## 1MATLAB
| Variable in MATLAB | Selection
Plot incompatibility with older version | MATLAB_in | 0
Check Efficiency of code | CHECK_Efficiency | 0
Detailed Profile Study | Detailed_Profile | 0
Storing MAT Data | save_MAT | 1
Show_messages_Reults_Screen | show_messages_screen | 1
Write Data into Excel | write_data | 1
Write Data into Excel in Der Parts | write_data_der_parts | 1
Options
Plot incompatibility with older version | Explanation
0 | Normal codes
1 | Modified codes for compatibility
Check Efficiency of code | Explanation
0 | Runs the MATLAB profile
1 | Does NOT Run the MATLAB profile
Detailed Profile Study | Explanation
0 | Conducts Detailed profile
1 | Does NOT Conducts Detailed profile
Storing MAT Data | Explanation
0 | Does NOT Saves MAT Structures
1 | Saves MAT Structures
Aditional comments
Flag that determines MATLAB incompatibility (For example functions that do not work in MATLAB 2017 )

## 2Studies
| Variable in MATLAB | Selection
Conducts Aerodynamic Studies | AERODYNAMIC_STUDY | 1
Conducts Proppeller Studies | PROP_STUDY | 0
Conducts Performance Studies | PERFORMANCE_STUDY | 0
Conducts Stability Studies | STABILITY_STUDY | 1
Conducts Mission Studies | MISSIONS_STUDY | 1
Weight Fraction Study | STUDY_Weight_Fraction | 0
Performance Analysis integrated with AP Codes - Nominal | ANALYSIS_PERFORMANCE_AP | 0
Performance Analysis integrated with AP Codes varying Conditions | ANALYSIS_PERFORMANCE_AP_var | 1
Variable Mass and Speed Performance Studies - Electric - Perfo1 | variable_speed_weight_AP | 0
Variable Mass and Speed Performance Studies - Fuel - Perfo2 | variable_speed_weight_AP_fuel | 0
Glid Performance Variable Speed - Altitude - Perfo3 | variable_speed_altitude_AP | 1
Glid Performance Variable Speed - Altitude - Glide - Perfo4 | variable_speed_altitude_AP_Glide | 0
Glid Performance Variable Speed - Altitude - Glide Max - Perfo5 | variable_speed_altitude_AP_MAXGlide | 0
Variable Speed Performance Studies - Perfo6 | variable_speed_AP | 0
Variable Mass Performance Studies - Perfo7 | variable_weight_AP | 0
Trim conditions - one case | STABILITY_STUDY_Trim | 0
Trim conditions - Regular | STABILITY_STUDY_Regular | 1
Trim conditions - variation V and mass | STABILITY_STUDY_Trim_varV_m0 | 1
Trim conditions - variation V and gamma | STABILITY_STUDY_Trim_varV_gamma | 0
Trim conditions - variation XCG | STABILITY_STUDY_Trim_var_XCG | 1
Longitudinal Stability Analysis | STABILITY_STUDY_Long_dyn | 1
Lateral-Directional Stability Analysis | STABILITY_STUDY_LatDir_dyn | 1
Lateral Directional Trim | STABILITY_STUDY_Trim_lat | 0
Lateral Directional Trim - Assymetries | STABILITY_STUDY_Trim_lat_asymmetries | 0
Lateral Directional Trim - Accelertations | STABILITY_STUDY_Trim_lat_accelerations | 0
Lateral Directional Trim - Trim Tab | STABILITY_STUDY_Trim_lat_Trim_TAB | 0
Turning Stability | STABILITY_STUDY_Turning | 0
Plots Stability Derivatives | STABILITY_STUDY_Stability_Derivatives_varV_m0 | 0
Longitudinal Dynamic Response Plots | STABILITY_STUDY_Stability_Analysis_varV_m0_long | 0
Lateral-Directional Dynamic Response Plots | STABILITY_STUDY_Stability_Analysis_varV_m0_lat | 0
Impulse Longitudinal Dynamic Response Plots | STABILITY_STUDY_Stability_Analysis_dyna_impulse_long | 1
Impulse Lateral-Directional Dynamic Response Plots | STABILITY_STUDY_Stability_Analysis_dyna_impulse_lat | 1
Options
Conducts Aerodynamic Studies | Explanation
0 | No studies
1 | Studies
Conducts Proppeller Studies | Explanation
0 | No studies
1 | Studies
Conducts Performance Studies | Explanation
0 | No studies
1 | Studies
Conducts Stability Studies | Explanation
0 | No studies
1 | Studies
Conducts Mission Studies | Explanation
0 | No studies
1 | Studies
Weight Fraction Study | Explanation
0 | No studies
1 | Studies
Performance Analysis integrated with AP Codes - Nominal | Explanation
0 | No studies
1 | Studies
Performance Analysis integrated with AP Codes varying Conditions | Explanation
0 | No studies
1 | Studies
Variable Speed Performance Studies - Perfo6 | Explanation
0 | No studies
1 | Studies
Variable Mass Performance Studies - Perfo7 | Explanation
0 | No studies
1 | Studies
Trim conditions - one case | Explanation
0 | No studies
1 | Studies
Trim conditions - Regular
0 | No studies
1 | Studies
Trim conditions - variation V and mass | Explanation
0 | No studies
1 | Studies
Trim conditions - variation XCG | Explanation
0 | No studies
1 | Studies
Longitudinal Stability Analysis | Explanation
0 | No studies
1 | Studies
Lateral-Directional Stability Analysis | Explanation
0 | No studies
1 | Studies
Lateral Directional Trim | Explanation
0 | No studies
1 | Studies
Turning Stability | Explanation
0 | No studies
1 | Studies
Plots Stability Derivatives | Explanation
0 | No studies
1 | Studies
Longitudinal Dynamic Response Plots | Explanation
0 | No studies
1 | Studies
Lateral-Directional Dynamic Response Plots | Explanation
0 | No studies
1 | Studies
Impulse Longitudinal Dynamic Response Plots | Explanation
0 | No studies
1 | Studies
Impulse Lateral-Directional Dynamic Response Plots | Explanation
0 | No studies
1 | Studies

## 3AC_Data
[6 empty] | EMERGENTIA | EMERGENTIA | PEPINO_XXXL | A400M | WIG_ | MILVUS | Existing_AC | E26_TAMIZ | EMERGENTIA w2 | EMERGENTIA w1 | EMERGENTIA Manufactured | ALO | ALO_FC | A320-200 | EMERGENTIA_v2 | TARSIS 75 | TARSIS 120 | BAT | FALCON2000 | SOLARTII | VANTUS24 | Cessna208 | KingAir | MK84 | MK84minusVee | HA | FR | H2 | Future6 | Future7
| Variable in MATLAB | Selection | Input | Units | Selected CASE | CASE1 | CASE 2 | CASE 3 | CASE 4 | CASE 5 | CASE 6 | CASE 7 | CASE 8 | CASE9 | CASE10 | CASE11 | CASE12 | CASE13 | CASE14 | CASE15 | CASE16 | CASE17 | CASE18 | CASE19 | CASE20 | CASE21 | CASE22 | CASE23 | CASE24 | CASE25 | CASE26 | CASE27 | CASE28 | CASE29 | CASE30
Scaling Factor | SF | 1 | 1 |  | 1 | bar: CASE1 to CASE30
Weight Estimation | Weight_Estimation | 1 | 1 |  | 1 | 4 | 4 | 4 | 4 | 4 | 4 | 4 | 4 | 4 | 4 | 4 | 4 | 4 | 4 | 4 | 4 | 4 | 4 | 4 | 5 | 4 | 4 | 4 | 1 | 4 | 1 | 4 | 5 | 4 | 4
Aircaft Type | AC_type | 8 | 1 |  | 8 | 4 | 4 | 4 | 2 | 2 | 5 | 2 | 2 | 4 | 4 | 4 | 4 | 4 | 2 | 6 | 2 | 2 | 7 | 4 | 1 | 2 | 2 | 2 | 8 | 4 | 4 | 4 | 6 | 4 | 2
Determines the fuselage than will be shown | CASE_fuse | 3 | 1 |  | 3 | 3 | 3 | 3 | 1 | 3 | 1 | 3 | 3 | 3 | 3 | 3 | 3 | 3 | 1 | 3 | 1 | 1 | 1 | 1 | 1 | 1 | 1 | 1 | 3 | 3 | 3 | 3 | 1 | 1 | 1
Determine the type of scaling | ESCALADO | 2 | 1 |  | 2 | 2 | 2 | 2 | 2 | 2 | 2 | 2 | 2 | 2 | 2 | 2 | 2 | 2 | 2 | 2 | 2 | 2 | 2 | 2 | 2 | 2 | 2 | 2 | 2 | 2 | 2 | 2 | 2 | 2 | 2
Aircraft Model Analized | case_AC | 24 |  |  | 0
Modifications: twin vertical | twin_vertical | 0 | 1 |  | 0 | 0 | 0 | 0 | 0 | 0 | 0 | 0 | 0 | 0 | 0 | 0 | 0 | 0 | 0 | 0 | 1 | 1 | 0 | 0 | 1 | 0 | 0 | 0 | 0 | 0 | 0 | 0 | 1 | 0 | 0
Options
Scaling Factor | Explanation
0 | No studies
1 | Studies
Weight Estimation | Explanation
1 | Weight_Estimation from composite - Cefiro III
2 | Weight_Estimation from wood - Cefiro I
3 | Factores lineales
4 | Exact Extimation
5 | Weight_Estimation from from - Jaleo
Aircaft Type | Explanation
1 | Flying wing
2 | Conventional 2 surface: wing + HTP + VTP
3 | 3 surface: cannard + wing + HTP + VTP
4 | 2 surface: wing + V-tail
5 | 3 surface: cannard + wing + V-tail
6 | 2 surface: cannard + wing + VTP
7 | 3 surface: wing + V-tail + VTP
8 | 2 surface: wing + V-tail+V-tail
Determines the fuselage than will be shown | Explanation
1 | CASE_fuse = 1 - Just STL of fuselage
2 | CASE_fuse = 2 - STL of the entire aircraft
3 | CASE_fuse = 3 - Fuselage from XFLR5
Determine the type of scaling | Explanation
0 | no scaling Ratio =1
1 | scaling acording to desired for each 3 axix
2 | Scaling for original ac, maintaing the same ratio all 3 axis
Aircraft Model Analized | Explanation
1 | EMERGENTIA_100_
2 | EMERGENTIA_MANUFACTURED
3 | PEPINO_XXXL_
4 | A400M_
5 | WIG_
6 | MILVUS_
7 | Existing_AC
8 | E26_TAMIZ
9 | EMERGENTIA_WT2_
10 | EMERGENTIA_WT1_
11 | EMERGENTIA_MANUFACTURED_
12 | ALO_
13 | ALO_Fuel_Cell_
14 | A320-200_
15 | EMERGENTIA_v2_
16 | TARSIS_75_
17 | TARSIS_120_
18 | BAT
19 | FALCON2000_
20 | SOLARTTII_
21 | VANTUS24_
22 | Cessna208_
23 | KingAir350_
24 | MK84_
25 | MK84B_
26 | HA_
27 | FR_
28 | Future5_
29 | Future6_
30 | Future7_

## 4Propulsion
[6 empty] | EMERGENTIA | EMERGENTIA | PEPINO_XXXL | A400M | WIG_ | MILVUS | Existing_AC | E26_TAMIZ | EMERGENTIA w2 | EMERGENTIA w1 | EMERGENTIA Manufactured | ALO | ALO_FC | A320-200 | EMERGENTIA_v2 | TARSIS 75 | TARSIS 120 | BAT | FALCON2000 | SOLARTII | VANTUS24 | Cessna208 | KingAir | MK84 | MK84minusVee | HA | FR | H2 | Future6 | Future7
| Variable in MATLAB | Selection | Input | Units | Selected CASE | CASE1 | CASE 2 | CASE 3 | CASE 4 | CASE 5 | CASE 6 | CASE 7 | CASE 8 | CASE9 | CASE10 | CASE11 | CASE12 | CASE13 | CASE14 | CASE15 | CASE16 | CASE17 | CASE18 | CASE19 | CASE20 | CASE21 | CASE22 | CASE23 | CASE24 | CASE25 | CASE26 | CASE27 | CASE28 | CASE29 | CASE30
Type of engine | propul(1) | 1 | 1 |  | 1 | 4 | 4 | 1 | 2 | 4 | 4 | 4 | 4 | 4 | 4 | 4 | 4 | 4 | 1 | 4 | 5 | 5 | 5 | 1 | 4 | 4 | 2 | 2 | 1 | 1 | 4 | 1 | 4 | 4 | 1
Number of engines | propul(2) | 1 | 1 |  | 1 | 2 | 2 | 1 | 4 | 2 | 1 | 2 | 2 | 2 | 2 | 2 | 1 | 1 | 2 | 2 | 1 | 1 | 1 | 2 | 1 | 1 | 1 | 2 | 1 | 1 | 1 | 1 | 1 | 1 | 2
EMPUJE/POTENCIA A NIVEL DEL MAR: % Thrust (lbf) or Power (shp) per engine | propul(3) | 1760 | 1 |  | 1760 | 10 | 50 | 55 | 11065 | 50 | 50 | 50 | 50 | 50 | 12 | 12 | 12.74 | 12 | 27000 | 12 | 13 | 13 | 13 | 21.8 | 5 | 2 | 675 | 1050 | 1760 | 55 | 27000 | 176 | 50 | 50 | 27000
CONSUMO ESPECIFICO: % Specificl Fuel consumption (lb/lbf*h)/(lb/shp*h) | propul(4) | 1.3608 | 1 |  | 1.3608 | 0.83 | 0.83 | 1.9 | 0.37 | 0.83 | 0.83 | 0.83 | 0.83 | 0.83 | 0.83 | 0.83 | 0.83 | 0.83 | 0.34 | 0.83 | 0.83 | 0.83 | 0.83 | 1.51 | 0.83 | 0.83 | 0.34 | 0.34 | 1.3608 | 1.9 | 0.34 | 1.3608 | 0.83 | 0.83 | 0.34
DERIVACION(TURBOFANES) By-pass | propul(5) | 1 | 1 |  | 1 | 1 | 1 | 1 | 1 | 1 | 1 | 1 | 1 | 1 | 1 | 1 | 1 | 1 | 3 | 1 | 1 | 1 | 1 | 1 | 1 | 1 | 3 | 3 | 1 | 1 | 1 | 1 | 1 | 1 | 3
EFICIENCIA DE LA HELICE (ETA_P) | propul(6) | 0.8 | 1 |  | 0.8 | 0.8 | 0.8 | 0.8 | 0.8 | 0.8 | 0.8 | 0.8 | 0.8 | 0.8 | 0.8 | 0.8 | 0.77 | 0.77 | 0.8 | 0.8 | 0.8 | 0.8 | 0.8 | 0.8 | 0.8 | 0.8 | 0.8 | 0.8 | 0.8 | 0.8 | 0.8 | 0.8 | 0.8 | 0.8 | 0.8
Normativa Propulsion | propul(7) | 1 | 1 |  | 1 | bar: CASE1 to CASE30
CAPACIDAD CALORIFICA DEL COMBUSTIBLE | propul(8) | 0 | 1 |  | 0 | 0 | 0 | 0 | 0 | 0 | 0 | 0 | 0 | 0 | 0 | 0 | 0 | 0 | 0 | 0 | 0 | 0 | 0 | 0 | 0 | 0 | 0 | 0 | 0 | 0 | 0 | 0 | 0 | 0 | 0
DIAMETRO DEL MOTOR(TURBOHELICES) | propul(9) | 0.07 | 1 |  | 0.07 | 0.07 | 0.07 | 0.07 | 1.218 | 0.07 | 0.07 | 0.07 | 0.07 | 0.07 | 0.07 | 0.07 | 0.105 | 0.105 | 0.07 | 0.07 | 0.07 | 0.07 | 0.07 | 0.07 | 0.07 | 0.07 | 0.07 | 0.07 | 0.07 | 0.07 | 0.07 | 0.07 | 0.07 | 0.07 | 0.07
Type Battery Used for Propulsion | type_battery | 1 | 1 |  | 1 | 1 | 1 | 1 | 1 | 1 | 1 | 1 | 1 | 1 | 1 | 1 | 2 | 3 | 1 | 1 | 1 | 1 | 1 | 1 | 2 | 2 | 1 | 1 | 1 | 1 | 1 | 1 | 1 | 1 | 1
Engine location | Engine_loc | 3 | 1 |  | 3 | 4 | 4 | 3 | 1 | 4 | 3 | 4 | 4 | 4 | 4 | 4 | 4 | 4 | 1 | 5 | 3 | 3 | 3 | 3 | 3 | 2 | 2 | 1 | 3 | 3 | 3 | 3 | 3 | 3 | 1
Engine configuration | Engine_conf | 3 | 1 |  | 3 | 2 | 2 | 3 | 2 | 2 | 3 | 2 | 2 | 2 | 2 | 2 | 2 | 2 | 3 | 2 | 1 | 1 | 1 | 3 | 1 | 2 | 2 | 2 | 3 | 3 | 1 | 3 | 1 | 3 | 3
Preliminary Prop Diameter (m) | D_prop | 2.6162 | 0.0254 | in | 103 | 28 | 28 | 28 | 210 | 28 | 15 | 28 | 28 | 28 | 28 | 32 | 28 | 28 | 28 | 32 | 36 | 36 | 36 | 28 | 20 | 13 | 106 | 103 | 103 | 28 | 22 | 28 | 17 | 15 | 28
RPM limits (if known) - LOW LIMIT | RPM_min | 0 | 1 |  | 0 | CASE 6: 0; CASE20: 0; CASE22: 500; CASE23: 500; CASE28: 0; CASE29: 0
RPM limits (if known) - HIGH LIMIT | RPM_min | 0 | 1 |  | 0 | CASE 6: 0; CASE20: 0; CASE22: 2575; CASE23: 2575; CASE28: 0; CASE29: 0
Ptch angle | beta_pitch | 0 | 1 |  | 0 | CASE 6: 8; CASE20: 12; CASE22: 15; CASE23: 35; CASE28: 12; CASE29: 8
Use of tables of family of variable pitch propellers | beta_variable_pitch | 0 | 1 |  | 0 | CASE 6: 0; CASE14: 0; CASE20: 0; CASE22: 1; CASE23: 1; CASE24: 0; CASE26: 0; CASE27: 0; CASE28: 0; CASE29: 0; CASE30: 0
Number of blades | b_prop | 0 | 1 |  | 0 | 2 | 2 |  | 8 | 0 | 2 | 0 | 0 | 2 | 2 | 2 | 3 | 3 | 0 | 3 | 3 | 3 |  |  | 2 | 2 | 3 | 4 | 0 | 0 | 2 | 0 | 2 | 2 | 0
Flag that determines if the prop is known | prop_known | 0 | 1 |  | 0 | 0 | 1 | 0 | 0 | 0 | 0 | 0 | 0 | 1 | 1 | 0 | 0 | 0 | 0 | 0 | 1 | 1 | 1 | 0 | 0 | 0 | 0 | 0 | 0 | 0 | 0 | 0 | 0 | 0 | 0
model of prop | model_prop | 3211 | 1 |  | 3211 | 3211 | 3211 | 0 | 3211 | 0 | 0 | 0 | 0 | 3211 | 3211 | 3211 | 0 | 0 | 3211 | 3211 | 3412 | 3412 | 3412 | 3211 | 3412 | 3211 | 3211 | 3211 | 3211 | 0 | 3211 | 0 | 3211 | 0 | 3211
Type of Propeller | type_prop | 1 | 1 |  | 1 | 1 | 1 | 1 | 2 | 1 | 1 | 1 | 1 | 1 | 1 | 1 | 1 | 1 | 1 | 1 | 1 | 1 | 1 | 1 | 1 | 1 | 1 | 1 | 1 | 1 | 1 | 1 | 1 | 1 | 1
Propeller Used (APC Experiments) | Prop_type | 4 | 1 |  | 4 | 4 | 4 | 4 | 4 | 4 | 4 | 4 | 4 | 4 | 4 | 4 | 4 | 4 | 4 | 4 | 4 | 4 | 4 | 4 | 4 | 4 | 4 | 4 | 4 | 4 | 4 | 4 | 4 | 4 | 4
Engine geometry - length | l_eng | 0.455 | 1 |  | 0.455 | 0.104 | 0.104 | 0.104 | 4.18 | 0.104 | 0.104 | 0.104 | 0.104 | 0.104 | 0.104 | 0.104 | 0.082 | 0.082 | 3.3971 | 0.104 | 0.104 | 0.104 | 0.104 | 3.3971 | 0.104 | 0.047 | 1.575 | 4.83 | 0.455 | 0.104 | 0.104 | 0.455 | 0.1 | 0.104 | 3.3971
Engine geometry - diameter | d_eng | 0.208 | 1 |  | 0.208 | 0.063 | 0.063 | 0.063 | 1.218 | 0.063 | 0.04 | 0.063 | 0.063 | 0.063 | 0.063 | 0.063 | 0.105 | 0.105 | 1.71 | 0.063 | 0.063 | 0.063 | 0.063 | 1.71 | 0.063 | 0.035 | 0.483 | 0.797 | 0.208 | 0.063 | 0.063 | 0.208 | 0.05 | 0.04 | 1.71
Nacelle geometry - length | l_nc | 0.455 | 1 |  | 0.455 | 0.208 | 0.208 | 0.208 | 4.18 | 0.208 | 0.104 | 0.208 | 0.208 | 0.208 | 0.208 | 0.366 | 0.164 | 0.164 | 4.5071 | 0.208 | 0.208 | 0.208 | 0.208 | 4.5071 | 0.208 | 0.047 | 1.89 | 4.83 | 0.455 | 0.208 | 0.208 | 0.455 | 0.11 | 0.104 | 4.5071
Nacelle geometry - diameter | d_nc | 0.208 | 1 |  | 0.208 | 0.126 | 0.126 | 0.126 | 1.218 | 0.126 | 0.04 | 0.126 | 0.126 | 0.126 | 0.126 | 0.126 | 0.21 | 0.21 | 1.88 | 0.126 | 0.126 | 0.126 | 0.126 | 1.88 | 0.126 | 0.035 | 0.5796 | 0.797 | 0.208 | 0.126 | 0.126 | 0.208 | 0.051 | 0.04 | 1.88
Compares 3 prop models | model_prop | 2 | 1 |  | 2 | 2 | 2 | 2 | 2 | 2 | 2 | 2 | 2 | 2 | 2 | 2 | 2 | 2 | 2 | 2 | 2 | 2 | 2 | 2 | 2 | 2 | 2 | 2 | 2 | 2 | 2 | 2 | 2 | 2 | 2
Model 1 - APC data | prop_selec_APC | 4 | 1 |  | 4 | 4 | 4 | 4 | 4 | 4 | 4 | 4 | 4 | 4 | 4 | 4 | 4 | 4 | 4 | 4 | 4 | 4 | 4 | 4 | 4 | 4 | 4 | 4 | 4 | 4 | 4 | 4 | 4 | 4 | 4
Model 2 - Wind tunnel data for different props | prop_selec_WT1 | 1 | 1 |  | 1 | bar: CASE1 to CASE30
Model 3 - Wind tunnel data for different angle of attack | prop_selec_WT2 | 1 | 1 |  | 1 | bar: CASE1 to CASE30
Gearbox efficiency | eta_gear | 0.96 | 1 |  | 0.96 | 0.96 | 0.96 | 0.96 | 0.96 | 0.96 | 0.96 | 0.96 | 0.96 | 0.96 | 0.96 | 0.96 | 0.96 | 0.96 | 0.96 | 0.96 | 0.96 | 0.96 | 0.96 | 0.96 | 0.96 | 0.96 | 0.96 | 0.96 | 0.96 | 0.96 | 1 | 0.96 | 0.96 | 0.96 | 0.96
Motor efficiency | eta_m | 0.88 | 1 |  | 0.88 | 0.88 | 0.88 | 0.88 | 0.88 | 0.88 | 0.88 | 0.88 | 0.88 | 0.88 | 0.88 | 0.88 | 0.88 | 0.88 | 0.88 | 0.88 | 0.88 | 0.88 | 0.88 | 0.88 | 0.88 | 0.88 | 0.88 | 0.88 | 0.88 | 0.88 | 0.88 | 0.88 | 0.88 | 0.88 | 0.88
ESC efficiency | eta_esc | 0.98 | 1 |  | 0.98 | 0.98 | 0.98 | 0.98 | 0.98 | 0.98 | 0.98 | 0.98 | 0.98 | 0.98 | 0.98 | 0.98 | 0.98 | 0.98 | 0.98 | 0.98 | 0.98 | 0.98 | 0.98 | 0.98 | 0.98 | 0.98 | 0.98 | 0.98 | 0.98 | 0.98 | 0.98 | 0.98 | 0.98 | 0.98 | 0.98
Electrical distribution efficiency | eta_dist | 0.96 | 1 |  | 0.96 | 0.96 | 0.96 | 0.96 | 0.96 | 0.96 | 0.96 | 0.96 | 0.96 | 0.96 | 0.96 | 0.96 | 0.96 | 0.96 | 0.96 | 0.96 | 0.96 | 0.96 | 0.96 | 0.96 | 0.96 | 0.96 | 0.96 | 0.96 | 0.96 | 0.96 | 0.96 | 0.96 | 0.96 | 0.96 | 0.96
Specific Energy of LiFePO4 batteries 90–160 Wh/kg (320–580 J/g or kJ/kg) | SE_LiFePO4 | 160 | 1 | Wh/kg | 160 | 160 | 160 | 160 | 160 | 160 | 160 | 160 | 160 | 160 | 160 | 160 | 160 | 160 | 160 | 160 | 160 | 160 | 160 | 160 | 160 | 160 | 160 | 160 | 160 | 160 | 242 | 160 | 160 | 160 | 160
Specific Energy of LiPo batteries (Wh/kg) | SE_LiPo | 200 | 1 | Wh/kg | 200 | 200 | 200 | 200 | 200 | 200 | 248.7 | 200 | 200 | 200 | 200 | 200 | 200 | 200 | 200 | 200 | 200 | 200 | 200 | 200 | 248.7 | 200 | 200 | 200 | 200 | 200 | 200 | 200 | 200 | 248.7 | 200
Specific Energy of fuel cells (Wh/kg) | SE_FuelCells | 333 | 1 | Wh/kg | 333 | 333 | 333 | 333 | 333 | 333 | 333 | 333 | 333 | 333 | 333 | 333 | 333 | 333 | 333 | 333 | 333 | 333 | 333 | 333 | 333 | 333 | 333 | 333 | 333 | 333 | 333 | 333 | 333 | 333 | 333
Motor Specific Power kW/kg - TIER 1 | SP_motor | 5 | 1 | kW/kg | 5 | 5 | 5 | 5 | 5 | 5 | 5 | 5 | 5 | 5 | 5 | 5 | 5 | 5 | 5 | 5 | 5 | 5 | 5 | 5 | 5 | 5 | 5 | 5 | 5 | 5 | 5 | 5 | 5 | 5 | 5
ESC Specific Power kW/kg - TIER 1 | SP_ESC | 20 | 1 | kW/kg | 20 | 20 | 20 | 20 | 20 | 20 | 20 | 20 | 20 | 20 | 20 | 20 | 20 | 20 | 20 | 20 | 20 | 20 | 20 | 20 | 20 | 20 | 20 | 20 | 20 | 20 | 20 | 20 | 20 | 20 | 20
Mass of propeller as a function of diameter in inches | m_prop_din | 0.00385 | 1 | in/kg | 0.00385 | 0.00385 | 0.00385 | 0.00385 | 0.307 | 0.00385 | 0.00385 | 0.00385 | 0.00385 | 0.00385 | 0.00385 | 0.00385 | 0.00385 | 0.00385 | 0.00385 | 0.00385 | 0.00385 | 0.00385 | 0.00385 | 0.00385 | 0.00385 | 0.00385 | 0.00385 | 0.00385 | 0.00385 | 0.00385 | 0.00385 | 0.00385 | 0.00385 | 0.00385 | 0.00385
Determinee Plots to compare different propulsion models | compare_prop | 1 | 1 |  | 1 | bar: CASE1 to CASE30
Fuel Density | density_fuel | 0.809 | 1 | Kg/l | 0.809 | 0.809 | 0.809 | 0.809 | 0.809 | 0.809 | 0.809 | 0.809 | 0.809 | 0.809 | 0.809 | 0.809 | 0.809 | 0.809 | 0.809 | 0.809 | 0.809 | 0.809 | 0.809 | 0.809 | 0.809 | 0.809 | 0.809 | 0.809 | 0.809 | 0.809 | 0.809 | 0.809 | 0.809 | 0.809 | 0.809
Cost Fuel | cost_fuel | 323.38 | 2 | cts/gal | 161.69 | 161.69 | 161.69 | 161.69 | 161.69 | 161.69 | 161.69 | 161.69 | 161.69 | 161.69 | 161.69 | 161.69 | 161.69 | 161.69 | 161.69 | 161.69 | 161.69 | 161.69 | 161.69 | 161.69 | 161.69 | 161.69 | 161.69 | 161.69 | 161.69 | 161.69 | 161.69 | 161.69 | 161.69 | 161.69 | 161.69
Cost Index | CI | 0.9 | 3 | kg/s | 0.3 | 0.3 | 0.3 | 0.3 | 0.3 | 0.3 | 0.3 | 0.3 | 0.3 | 0.3 | 0.3 | 0.3 | 0.3 | 0.3 | 0.3 | 0.3 | 0.3 | 0.3 | 0.3 | 0.3 | 0.3 | 0.3 | 0.3 | 0.3 | 0.3 | 0.3 | 0.3 | 0.3 | 0.3 | 0.3 | 0.3
Options
Type of engine | Explanation
1 | TURBOFAN
2 | TURBOPROP
3 | PISTON
4 | ELECTRIC_PROP
5 | PISTON CUSTOM
Number of engines | Explanation
EMPUJE/POTENCIA A NIVEL DEL MAR: % Thrust (lbf) or Power (shp) per engine | Explanation
CONSUMO ESPECIFICO: % Specificl Fuel consumption (lb/lbf*h)/(lb/shp*h) | Explanation
DERIVACION(TURBOFANES) By-pass | Explanation
1 | Low By-pass
2 | Medium By-pass
3 | High By-pass
EFICIENCIA DE LA HELICE (ETA_P) | Explanation
Normativa Propulsion | Explanation
1 | Militar
2 | Civil
CAPACIDAD CALORIFICA DEL COMBUSTIBLE | Explanation
DIAMETRO DEL MOTOR(TURBOHELICES) | Explanation
Type Battery Used for Propulsion | Explanation
1 | LiFePO4
2 | LiPo
3 | FuelCells
4 | Super-Condensators
Engine location | Explanation
1 | Engine_loc = 1 - under wings - n-engines symetrica
2 | Engine_loc = 2 - fuselage - in front
3 | Engine_loc = 3 - fuselage - rear
4 | Engine_loc = 4 - wingtips - n_eng at each side
5 | Engine_loc = 5 - wingtips for wing and canard configuration n_eng at each side
Engine configuration | Explanation
1 | Pusher prop
2 | Puller prop
3 | Turbine
Preliminary Prop Diameter (m) | D_prop
Flag that determines if the prop is known | prop_known
model of prop | model_prop
Type of Propeller | Explanation
0 | % type_prop = 0; - for turbofan assume 0
1 | % type_prop = 1; - propeller driven airplanes with fixed pitch propellers:
2 | % type_prop = 2; - propeller driven airplane with variable pitch (constant speed propellers):
Propeller Used (APC Experiments) | Explanation
1 | % 1 - APC 20x8
2 | % 2 - APC 22x10
3 | % 3 - APC 22x12
4 | % 4 - APC 22x12W % 22x12WE Thin Electric Wide Blade - https://www.apcprop.com/product/20x12we/
5 | % 5 - APC 21x13W
6 | % 6 - APC 21x14
Engine geometry - length | Explanation
Engine geometry - diameter | Explanation
Nacelle geometry - length | Explanation
Nacelle geometry - diameter | Explanation
Compares 3 prop models | Explanation
1 | Model 1 - APC data
2 | Model 2 - Wind tunnel data for different props
3 | Model 3 - Wind tunnel data for different angle of attack for APC 22x12W
Model 1 - APC data | Explanation
1 | APC DATA from Web: APC 22x12WE, RPM 7000
2 | APC DATA from Web: APC 22x12WE, RPM 8000
3 | APC DATA from Web: XXX
4 | APC DATA from Web: XXX
5 | APC DATA from Web: XXX
6 | APC DATA from Web: XXX
Model 2 - Wind tunnel data for different props | Explanation
1 | % 1 - APC 20x8
2 | % 2 - APC 22x10
3 | % 3 - APC 22x12
4 | % 4 - APC 22x12W % 22x12WE Thin Electric Wide Blade - https://www.apcprop.com/product/20x12we/
5 | % 5 - APC 21x13W
6 | % 6 - APC 21x14
Model 3 - Wind tunnel data for different angle of attack | Explanation
1 | Future Data From Wind Tunnel
2 | Future Data From Wind Tunnel
3 | Future Data From Wind Tunnel
Gearbox efficiency | Explanation
Motor efficiency | Explanation
ESC efficiency | Explanation
Electrical distribution efficiency | Explanation
Specific Energy of LiFePO4 batteries 90–160 Wh/kg (320–580 J/g or kJ/kg) | Explanation
Specific Energy of LiPo batteries (Wh/kg) | Explanation
Specific Energy of fuel cells (Wh/kg) | Explanation
Motor Specific Power kW/kg - TIER 1 | Explanation
ESC Specific Power kW/kg - TIER 1 | Explanation
Mass of propeller as a function of diameter in inches | Explanation
Determinee Plots to compare different propulsion models | Explanation
1 | compares APC Models alone
2 | compares APC with wind tunnel models

## 5Weights
[6 empty] | EMERGENTIA | EMERGENTIA | PEPINO_XXXL | A400M | WIG_ | MILVUS | Existing_AC | E26_TAMIZ | EMERGENTIA w2 | EMERGENTIA w1 | EMERGENTIA Manufactured | ALO | ALO_FC | A320-200 | EMERGENTIA_v2 | TARSIS 75 | TARSIS 120 | BAT | FALCON2000 | SOLARTII | VANTUS24 | Cessna208 | KingAir | MK84 | MK84minusVee | HA | FR | H2 | Future6 | Future7
| Variable in MATLAB | Selection | Input | Units | Selected CASE | CASE1 | CASE 2 | CASE 3 | CASE 4 | CASE 5 | CASE 6 | CASE 7 | CASE 8 | CASE9 | CASE10 | CASE11 | CASE12 | CASE13 | CASE14 | CASE15 | CASE16 | CASE17 | CASE18 | CASE19 | CASE20 | CASE21 | CASE22 | CASE23 | CASE24 | CASE25 | CASE26 | CASE27 | CASE28 | CASE29 | CASE30
Mass of engine (kg) | W_eng | 8.5 | 1 |  | 8.5 | 0.5 | 0.5 | 3 | 1950 | 0.5 | 0.5 | 0.5 | 0.5 | 0.5 | 0.5 | 0.99 | 1.9 | 1.9 | 0.99 | 0.99 | 0.99 | 0.99 | 0.99 | 0.99 | 0.99 | 0.175 | 122 | 122 | 8.5 | 3 | 0.78 | 8.5 | 0.5 | 0.5 | 0.99
Mass of propeller (kg) | m_prop | 0.107 | 1 |  | 0.107 | 0.24 | 0.24 | 0.24 | 683 | 0.24 | 0.24 | 0.24 | 0.24 | 0.24 | 0.24 | 0.107 | 0.4 | 0.4 | 0.107 | 0.107 | 0.107 | 0.107 | 0.107 | 0.107 | 0.107 | 0.03 | 1 | 1 | 0.107 | 0.24 | 0.098 | 0.107 | 0.1 | 0.24 | 0.107
Mass of ESC (kg) | m_ESC | 0.359 | 1 |  | 0.359 | 0.145 | 0.145 | 0.15 | 0 | 0.145 | 0.145 | 0.145 | 0.145 | 0.145 | 0.145 | 0.359 | 0.39 | 0.39 | 0.359 | 0.359 | 0.359 | 0.359 | 0.359 | 0.359 | 0.359 | 0.063 | 0 | 0 | 0.359 | 0.15 | 0.2 | 0.359 | 0.3 | 0.145 | 0.359
Number of servos | n_servos | 4 | 1 |  | 4 | 6 | 6 | 6 | 0 | 6 | 6 | 6 | 6 | 6 | 6 | 6 | 6 | 6 | 6 | 6 | 6 | 6 | 6 | 6 | 8 | 6 | 0 | 0 | 4 | 6 | 4 | 4 | 2 | 6 | 6
Mass per servo (kg) | m_servo | 0.2 | 1 |  | 0.2 | 0.05 | 0.05 | 0.05 | 0 | 0.05 | 0.05 | 0.05 | 0.05 | 0.05 | 0.05 | 0.024 | 0.024 | 0.024 | 0.024 | 0.024 | 0.024 | 0.024 | 0.024 | 0.024 | 0.024 | 0.024 | 0 | 0 | 0.2 | 0.05 | 0.024 | 0.2 | 0.05 | 0.05 | 0.024
Mass of electronic wiring (kg) | m_wiring | 1 | 1 |  | 1 | 0.2 | 0.2 | 0.4 | 0 | 0.2 | 0.2 | 0.2 | 0.2 | 0.2 | 0.2 | 0.2 | 0.35 | 0.35 | 0.2 | 0.2 | 0.2 | 0.2 | 0.2 | 0.2 | 0.2 | 0.2 | 0 | 0 | 1 | 0.4 | 0.4 | 1 | 0.2 | 0.2 | 0.2
Mass of misc (kg) | m_metal | 0.25 | 1 |  | 0.25 | 0.25 | 0.25 | 0.4 | 0 | 0.25 | 0.25 | 0.25 | 0.25 | 0.25 | 0.25 | 0.25 | 6.62 | 10.5705 | 0.25 | 0.25 | 0.25 | 0.25 | 0.25 | 0.25 | 0.25 | 0.25 | 0 | 0 | 0.25 | 0.4 | 0.25 | 0.25 | 0.25 | 0.25 | 0.25
Mass of Systems (kg) | m_systems | 5 | 1 |  | 5 | 1.441 | 1.441 | 10 | 0 | 1 | 1 | 1 | 1 | 1.441 | 1.441 | 1.441 | 0.51 | 0.51 | 1.441 | 1.441 | 1.441 | 1.441 | 1.441 | 1.441 | 1 | 0 | 155 | 155 | 5 | 10 | 1.5 | 3 | 1 | 1 | 1.441
Mass of landing gear (kg) | m_landing_gear | 0 | 1 |  | 0 | 0 | 0 | 0 | 0 | 0 | 0 | 0 | 0 | 0 | 0 | 0 | 0 | 0 | 0 | 0 | 0 | 0 | 0 | 0 | 0 | 0.17 | 88 | 88 | 0 | 0 | 0 | 0 | 0 | 0 | 0
Number of Passangers | n_pax | 0 | 1 |  | 0 | 0 | 0 | 0 | 200 | 0 | 0 | 0 | 0 | 0 | 0 | 0 | 0 | 0 | 0 | 0 | 0 | 0 | 0 | 0 | 0 | 0 | 9 | 9 | 0 | 0 | 0 | 0 | 0 | 0 | 0
Number of Crew | n_crew | 0 | 1 |  | 0 | 0 | 0 | 0 | 4 | 0 | 0 | 0 | 0 | 0 | 0 | 0 | 0 | 0 | 0 | 0 | 0 | 0 | 0 | 0 | 0 | 0 | 1 | 1 | 0 | 0 | 0 | 0 | 0 | 0 | 0
Mass per Passenger (kg) | m_pax | 85 | 1 |  | 85 | 85 | 85 | 85 | 80 | 85 | 85 | 85 | 85 | 85 | 85 | 85 | 0 | 0 | 85 | 85 | 85 | 85 | 85 | 85 | 85 | 85 | 85 | 85 | 85 | 85 | 85 | 85 | 85 | 85 | 85
Mass per Crew (kg) | m_crew | 85 | 1 |  | 85 | 85 | 85 | 85 | 80 | 85 | 85 | 85 | 85 | 85 | 85 | 85 | 0 | 0 | 85 | 85 | 85 | 85 | 85 | 85 | 85 | 85 | 85 | 85 | 85 | 85 | 85 | 85 | 85 | 85 | 85
Mass of luggage (kg) | m_luggage | 20 | 1 |  | 20 | 20 | 20 | 20 | 20000 | 20 | 20 | 20 | 20 | 20 | 20 | 20 | 0 | 0 | 20 | 20 | 20 | 20 | 20 | 20 | 20 | 20 | 20 | 20 | 20 | 20 | 20 | 20 | 20 | 20 | 20
Mass of payload cargo (kg) | m_cargo | 1000 | 1 |  | 1000 | 1 | 1 | 10 | 37000 | 1 | 1 | 1 | 1 | 1 | 1 | 1 | 4.06 | 2.7485 | 1 | 1 | 1 | 1 | 1 | 1 | 1 | 0.9 | 0 | 0 | 1000 | 10 | 10 | 50 | 1 | 1 | 1
Mass of batteries (kg) | m_batteries | 2 | 1 |  | 2 | 7 | 7 | 1 | 0 | 7 | 7 | 7 | 7 | 7 | 7 | 7 | 8.47 | 5.764 | 7 | 7 | 7 | 16 | 16 | 16 | 10 | 0.252 | 0 | 0 | 2 | 1 | 7.56 | 1 | 2.5 | 7 | 7
Mass of fuel (kg) | m_fuel | 0 | 1 |  | 0 | 0 | 0 | 15 | 50500 | 0 | 0 | 0 | 0 | 0 | 0 | 0 | 0 | 0.067 | 0 | 0 | 0 | 0 | 0 | 0 | 0 | 0 | 600 | 600 | 0 | 15 | 0 | 90 | 0 | 0 | 0
Determination of Landing Gear Estimation if available | flag_landing_gear | 0 | 1 |  | 0 | 0 | 0 | 0 | 0 | 0 | 0 | 0 | 0 | 0 | 0 | 0 | 0 | 0 | 0 | 0 | 0 | 0 | 0 | 0 | 0 | 0 | 0 | 0 | 0 | 0 | 0 | 0 | 0 | 0 | 0
Fudge Factor that increments the weight estimation | f_f | 2 | 1 |  | 2 | 1 | 1 | 1 | 1 | 1 | 1 | 1 | 1 | 1 | 1 | 1 | 1 | 1 | 1 | 1 | 1 | 1 | 1 | 1 | 1 | 1 | 1 | 1 | 2 | 1 | 1 | 1 | 1 | 1 | 1
Mass of one A123 cell | m_cell_A123 | 0.076 | 1 | kg | 0.076 | 0.076 | 0.076 | 0.076 | 0 | 160 | 160 | 160 | 160 | 0.076 | 0.076 | 0.076 | 160 | 160 | 0.076 | 0.076 | 0.076 | 0.076 | 0.076 | 0.076 | 0.076 | 0.076 | 0.076 | 0.076 | 0.076 | 0.076 | 0.076 | 0.076 | 160 | 160 | 0.076
Mass of wing | m_w1 | 3.0814 | 1 | kg | 3.0814 | 3.0814 | 3.0814 | 14 | 0 | 200 | 200 | 200 | 200 | 3.0814 | 3.0814 | 3.0814 | 200 | 200 | 3.0814 | 3.0814 | 3.0814 | 3.0814 | 3.0814 | 3.0814 | 3.0814 | 1.04 | 410 | 410 | 3.0814 | 14 | 3.0814 | 3.0814 | 0.25 | 200 | 3.0814
Mass of HTP | m_HTP | 50 | 1 | kg | 50 | 0 | 0 | 10 | 0 | 333 | 333 | 333 | 333 | 0 | 0 | 0 | 333 | 333 | 0 | 0 | 0 | 0 | 0 | 0 | 0 | 0.068 | 77 | 77 | 50 | 10 | 3 | 10 | 0.25 | 333 | 0
Mass of VTP | m_VTP | 0 | 1 | kg | 0 | 5 | 0 | 5 | 0 | 5 | 5 | 5 | 5 | 0 | 0 | 0 | 5 | 5 | 0 | 0 | 0 | 0 | 0 | 0 | 0 | 0.05 | 36 | 36 | 0 | 5 | 0 | 0 | 0.1 | 5 | 0
Mass of Canard | m_Can | 0 | 1 | kg | 0 | 20 | 0 | 20 | 0 | 20 | 20 | 20 | 20 | 0 | 0 | 0 | 20 | 20 | 0 | 0 | 0 | 0 | 0 | 0 | 0 | 0 | 0 | 0 | 0 | 20 | 0 | 0 | 0 | 20 | 0
Mass of V tail | m_Vee | 15 | 1 | kg | 15 | 0.00385 | 1.4821 | 0.00385 | 0 | 0.00385 | 0.00385 | 0.00385 | 0.00385 | 1.4821 | 1.4821 | 1.4821 | 0.00385 | 0.00385 | 1.4821 | 1.4821 | 1.4821 | 1.4821 | 1.4821 | 1.4821 | 1.4821 | 0 | 0 | 0 | 15 | 0.00385 | 1.5 | 3 | 0 | 0.00385 | 1.4821
Mass of V tail2 | m_Vee2 | 15 | 1 | kg | 15 | 0.00385 | 1.4821 | 0.00385 | 0 | 0.00385 | 0.00385 | 0.00385 | 0.00385 | 1.4821 | 1.4821 | 1.4821 | 0.00385 | 0.00385 | 1.4821 | 1.4821 | 1.4821 | 1.4821 | 1.4821 | 1.4821 | 1.4821 | 0 | 0 | 0 | 15 | 0.00385 | 1.4821 | 3 | 0 | 0.00385 | 1.4821
Mass of Fuselage & fairing | m_fus_fairing | 30 | 1 | kg | 30 | 3.2536 | 3.2536 | 0 | 0 | 0 | 0 | 0 | 0 | 3.2536 | 3.2536 | 3.2536 | 0 | 0 | 3.2536 | 3.2536 | 3.2536 | 3.2536 | 3.2536 | 3.2536 | 3.2536 | 0.8 | 858 | 858 | 30 | 0 | 5 | 15 | 1 | 0 | 3.2536
Mass of prop nacelle | m_prop_fairing | 0.6 | 1 | kg | 0.6 | 0.6 | 0.6 | 0 | 0 | 0 | 0 | 0 | 0 | 0.6 | 0.6 | 0.6 | 0 | 0 | 0.6 | 0.6 | 0.6 | 0.6 | 0.6 | 0.6 | 0.6 | 0 | 2 | 2 | 0.6 | 0 | 0.6 | 0.6 | 0.3 | 0 | 0.6
Moments of Inertia Ixx | Ixx | 9.0128 | 1 | kg-m^2 | 9.0128 | 9.241 | 9.241 | 2.104 | 829629.0784 |  | 0.073 |  |  | 9.241 | 9.241 | 9.241 |  |  | 1247394.9756 | 9.241 | 29.108 | 43.71 | 43.71 | 9.241 | 6.6396 | 0.462 | 7465.246 | 7465.246 | 9.0128 | 2.104 | 1.051 | 5.6607 | 0.2533 | 0.073 | 1247394.9756
Moments of Inertia Iyy | Iyy | 46.78 | 1 | kg-m^2 | 46.78 | 1.236 | 1.236 | 12.419 | 2352871.5773 |  | 0.557 |  |  | 1.236 | 1.236 | 1.236 |  |  | 3672667.1546 | 1.236 | 42.669 | 49.38 | 49.38 | 1.236 | 0.57489 | 0.415 | 12161.479 | 12161.479 | 46.78 | 12.419 | 3.045 | 88.127 | 1.1765 | 0.557 | 3672667.1546
Moments of Inertia Izz | Izz | 50.75 | 1 | kg-m^2 | 50.75 | 10.118 | 10.118 | 14.396 | 3120134.3852 |  | 0.614 |  |  | 10.118 | 10.118 | 10.118 |  |  | 4747536.2428 | 10.118 | 69.253 | 89.73 | 89.73 | 10.118 | 7.2091 | 0.83 | 17675.132 | 17675.132 | 50.75 | 14.396 | 3.96 | 91.7853 | 1.408 | 0.614 | 4747536.2428
Moments of Inertia Ixy | Ixy | 0 | 1 | kg-m^2 | 0 | -0.045 | -0.045 | 0 | 0 |  | -0.0005215 |  |  | -0.045 | -0.045 | -0.045 |  |  | 0 | 0 | 0.195 | 0.191 | 0.191 | -0.045 | 0 | 0 | 0 | 0 | 0 | 0 | 0 | 0 | 0 | -0.0005215 | 0
Moments of Inertia Ixz | Ixz | -8.45 | 1 | kg-m^2 | -8.45 | 0.154 | 0.154 | -0.1 | 0 |  | -0.004 |  |  | 0.154 | 0.154 | 0.154 |  |  | 0 | 0 | 1.817 | 1.8797 | 1.8797 | 0.154 | 0.00395 | 0.0529 | 1521.47 | 1521.47 | -8.45 | -0.1 | -0.5339 | -2.441 | 0.01843 | -0.004 | 0
Moments of Inertia Iyz | Iyz | 0 | 1 | kg-m^2 | 0 | -0.087 | -0.087 | 0 | 0 |  | 9.8e-05 |  |  | -0.087 | -0.087 | -0.087 |  |  | 0 | 0 | 0.024 | 0.024668 | 0.024668 | -0.087 | 0 | 0 | 0 | 0 | 0 | 0 | 0 | 0 | 0 | 9.8e-05 | 0
Determination of Moments of innertia from literature | flag_moments_inertia | 0 | 1 |  | 0 | 0 | 0 | 0 | 0 | 0 | 0 | 0 | 0 | 0 | 0 | 0 | 0 | 0 | 0 | 0 | 0 | 0 | 0 | 0 | 0 | 0 | 0 | 0 | 0 | 0 | 0 | 0 | 0 | 0 | 0
Use Global Weights | flag_total_weights | 1 | 1 |  | 1 | 0 | 0 | 1 | 1 | 0 | 1 | 0 | 0 | 0 | 0 | 0 | 0 | 0 | 1 | 1 | 1 | 1 | 1 | 1 | 0 | 1 | 1 | 1 | 1 | 1 | 1 | 1 | 1 | 1 | 1
MTOW | MTOW_true | 1205 | 1 | kg | 1205 | 20 | 20 | 40 | 141000 | 0 | 7.34 | 0 | 0 | 0 | 0 | 20 | 0 | 0 | 71381 | 71381 | 75 | 120 | 120 | 24.42 | 19 | 4 | 3629 | 6838 | 1205 | 40 | 27.56 | 240 | 11.5 | 10 | 71381
ME | ME_true | 200 | 1 | kg | 200 | 12 | 12 | 15 | 78600 |  | 3.288 |  |  |  |  | 12 |  |  | 38349 | 38349 | 50 | 91 | 91 | 20.22 | 10 | 2.8 | 1832 | 4500 | 200 | 15 | 10 | 100 | 6.35 | 3.288 | 38349
MCREW | MCREW_true | 0 | 1 | kg | 0 | 0 | 0 | 0 | 320 |  | 0 |  |  |  |  | 0 |  |  | 635 | 635 | 0 | 0 | 0 | 0 | 0 | 0 | 100 | 100 | 0 | 0 | 0 | 0 | 0 | 0 | 635
MLW | MLW_true | 1024.25 | 1 | kg | 1024.25 | 20 | 20 | 0 | 123000 |  | 6.239 |  |  |  |  | 20 |  |  | 60673.85 | 60673.85 | 63.75 | 102 | 102 | 20.757 | 16.15 | 3.4 | 3084.65 | 5812.3 | 1024.25 | 34 | 23.426 | 204 | 9.775 | 8.5 | 60673.85
MF | MF_true | 5 | 1 | kg | 5 | 6 | 6 | 15 | 50500 |  | 3.872 |  |  |  |  | 6 |  |  | 16068 | 16068 | 15 | 15 | 15 | 3.2 | 8 | 0 | 600 | 1638 | 5 | 15 | 7.56 | 90 | 2.65 | 6.532 | 16068
WPL | MPL_true | 1000 | 1 | kg | 1000 | 2 | 2 | 10 | 37000 |  | 0.18 |  |  |  |  | 2 |  |  | 16329 | 16329 | 10 | 14 | 14 | 1 | 1 | 1.2 | 1200 | 600 | 1000 | 10 | 10 | 50 | 2.5 | 0.18 | 16329
Fraction of fuel | fraction_MF | 1 | 1 | kg | 1 | 1 | 1 | 1 | 0.36 | 1 | 1 | 1 | 1 | 1 | 1 | 1 |  |  | 0.25 | 1 | 1 | 1 | 1 | 1 | 1 | 1 | 1 | 0.25 | 1 | 1 | 1 | 0.25 | 0.25 | 1 | 0.25
Fraction of payload | fraction_PL | 1 | 1 | kg | 1 | 1 | 1 | 1 | 0.26 | 1 | 1 | 1 | 1 | 1 | 1 | 1 |  |  | 0.25 | 1 | 1 | 1 | 1 | 1 | 1 | 1 | 1 | 1 | 1 | 1 | 1 | 0.25 | 0.25 | 1 | 0.25
Variation of XCG study | get_shift_XCG_variation | 0 | 1 | kg | 0 | 0 | 0 | 0 | 0 | 0 | 0 | 0 | 0 | 0 | 0 | 0 | 0 | 0 | 0 | 0 | 0 | 1 | 1 | 0 | 0 | 0 | 0 | 0 | 0 | 0 | 0 | 0 | 0 | 0 | 0
Mass of ESC (kg)
Mass of engine (kg) | Explanation
Mass of propeller (kg) | Explanation
Mass of ESC (kg) | Explanation
Number of servos | Explanation
Mass of electronic wiring (kg) | Explanation
Mass of misc (kg) | Explanation
Mass of Systems (kg) | Explanation
Mass of landing gear (kg) | Explanation
Number of Passangers | Explanation
Number of Crew | Explanation
Mass per Passenger (kg) | Explanation
Mass per Crew (kg) | Explanation
Mass of luggage (kg) | Explanation
Mass of payload cargo (kg) | Explanation
Mass of batteries (kg) | Explanation
Mass of fuel (kg) | Explanation
Determination of Landing Gear Estimation if available | Explanation
0 | No landing gear
1 | Landing Gear
Fudge Factor that increments the weight estimation | Explanation
Mass of one A123 cell | Explanation
Mass of wing | Explanation
Mass of HTP | Explanation
Mass of VTP | Explanation
Mass of Canard | Explanation
Mass of V tail | Explanation
Mass of Fuselage & fairing | Explanation
Mass of prop nacelle | Explanation
Moments of Inertia Ixx | Explanation
Moments of Inertia Iyy | Explanation
Moments of Inertia Izz | Explanation
Moments of Inertia Ixy | Explanation
Moments of Inertia Ixz | Explanation
Moments of Inertia Iyz | Explanation
Determination of Moments of innertia from literature | Explanation
0 | Use given moments of innertia
1 | Calculate moments of innertia from literature

## 6CAD_data
[6 empty] | EMERGENTIA | EMERGENTIA | PEPINO_XXXL | A400M | WIG_ | MILVUS | Existing_AC | E26_TAMIZ | EMERGENTIA w2 | EMERGENTIA w1 | EMERGENTIA Manufactured | ALO | ALO_FC | A320-200 | EMERGENTIA_v2 | TARSIS 75 | TARSIS 120 | BAT | FALCON2000 | SOLARTII | VANTUS24 | Cessna208 | KingAir | MK84 | MK84minusVee | HA | FR | H2 | Future6 | Future7
| Variable in MATLAB | Selection | dummy | Units | Selected CASE | CASE1 | CASE 2 | CASE 3 | CASE 4 | CASE 5 | CASE 6 | CASE 7 | CASE 8 | CASE9 | CASE10 | CASE11 | CASE12 | CASE13 | CASE14 | CASE15 | CASE16 | CASE17 | CASE18 | CASE19 | CASE20 | CASE21 | CASE22 | CASE23 | CASE24 | CASE25 | CASE26 | CASE27 | CASE28 | CASE29 | CASE30
Number of sections (x coordinate) (eliminated 1 for convergence) | nSections | 96 |  |  | 96 | 9 | 9 | 96 | 9 | 9 | 9 | 9 | 9 | 9 | 9 | 9 | 97 | 97 | 9 | 9 | 9 | 9 | 9 | 9 | 9 | 9 | 9 | 9 | 96 | 96 | 9 | 9 | 9 | 9 | 9
number of elements per section (y and z coordinates) | nPoints | 67 |  |  | 67 | 50 | 50 | 67 | 50 | 50 | 50 | 50 | 50 | 50 | 50 | 50 | 67 | 67 | 50 | 50 | 50 | 50 | 50 | 50 | 50 | 50 | 50 | 50 | 67 | 67 | 50 | 50 | 50 | 50 | 50
lineas a partir desde donde empieza a leer | lecture_Geo | 5 |  |  | 5 | 5 | 5 | 5 | 5 | 5 | 5 | 5 | 5 | 5 | 5 | 5 | 6 | 6 | 5 | 5 | 5 | 5 | 5 | 5 | 5 | 5 | 5 | 5 | 5 | 5 | 5 | 5 | 5 | 5 | 5
Generates Fuselage mesh from CAD STL | STL_PLOT | 0 |  |  | 0 | 1 | 1 | 0 | 1 | 1 | 1 | 1 | 1 | 1 | 1 | 1 | 0 |  | 1 | 1 | 1 | 1 | 1 | 1 | 1 | 1 | 1 | 1 | 0 | 0 | 1 | 1 | 1 | 1 | 1
Defines file to be used for the Fuselage geometry - XFLR5 | XFLR5_file | RC_1_body.txt |  |  | RC_1_body.txt | Fuselage_DATA_scaled.txt | Fuselage_DATA_scaled.txt | RC_1_body.txt | Fuselage_DATA_scaled.txt | Fuselage_DATA_scaled.txt | Fuselage_DATA_scaled.txt | Fuselage_DATA_scaled.txt | Fuselage_DATA_scaled.txt | Fuselage_DATA_scaled.txt | Fuselage_DATA_scaled.txt | Fuselage_DATA_scaled.txt | BODY_GEOMETRY.txt | BODY_GEOMETRY.txt | Fuselage_DATA_scaled.txt | Fuselage_DATA_scaled.txt | Fuselage_DATA_scaled.txt | Fuselage_DATA_scaled.txt | Fuselage_DATA_scaled.txt | Fuselage_DATA_scaled.txt | Fuselage_DATA_scaled.txt | Fuselage_DATA_scaled.txt | Fuselage_DATA_scaled.txt | Fuselage_DATA_scaled.txt | RC_1_body.txt | RC_1_body.txt | Fuselage_DATA_scaled.txt | Fuselage_DATA_scaled.txt | Fuselage_DATA_scaled.txt | Fuselage_DATA_scaled.txt | Fuselage_DATA_scaled.txt
Defines file to be used for the complete aircraft - STL | STL_ac | AC_MK84_v3_ASCII.stl |  |  | AC_MK84_v3_ASCII.stl | AC_EMERGENTIA_v1.stl | AC_EMERGENTIA_v1.stl | AC_Pepiño_ASCII_v2.stl | AC_A400M.stl | AC_EMERGENTIA_v1.stl | AC_Milvus_ASCII_v7.stl | AC_EMERGENTIA_v1.stl | AC_EMERGENTIA_v1.stl | AC_EMERGENTIA_v1.stl | AC_EMERGENTIA_v1.stl | AC_EMERGENTIA_manufacture_v1.stl | AC_EMERGENTIA.stl | AC_EMERGENTIA.stl | AC_ A320_v3.stl | AC_VERSATILE_v1.stl | AC_T75small_v1.stl | AC_T75small_v1.stl | AC_T75small.stl | AC_ A320_V2.stl | AC_SOLARTII_v1_ASCII_v1.stl | AC_CIRIO I_STL_ASCII_v3.stl | AC_Cessna208_ASCII_v4.stl | AC_Beechcraft_King_Air_350i_ASCII_v2.stl | AC_MK84_v3_ASCII.stl | AC_MK84_v2_ASCII.stl | AC_HA_ASCII_v1.stl | AC_FR1_ASCII_v2.stl | AC_H2_FLOW5_mesh_v3.stl | AC_Milvus_ASCII_v7.stl | AC_ A320_V2.stl
Defines file to be used for the Fuselage geometry - STL | STL_fus | fuselage_MK84_v4_ASCII.stl |  |  | fuselage_MK84_v4_ASCII.stl | fuselage_EMERGENTIA_v1.stl | fuselage_EMERGENTIA_v1.stl | fuselage_Pepiño_ASCII_v1.stl | fuselage_A400M.stl | fuselage_EMERGENTIA_v1.stl | fuselage_Milvus_ASCII_v5.stl | fuselage_EMERGENTIA_v1.stl | fuselage_EMERGENTIA_v1.stl | fuselage_EMERGENTIA_v1.stl | fuselage_EMERGENTIA_v1.stl | fuselage_EMERGENTIA_manufacture_v1.stl | fuselage_EMERGENTIA.stl | fuselage_EMERGENTIA.stl | fuselage_A320_v3.stl | fuselage_VERSATILE_v1.stl | fuselage_T75_v1.stl | fuselage_T75_v1.stl | fuselage_T75.stl | fuselage_A320_V2.stl | fuselage_SOLARTII_ASCII_v1.stl | Fuselaje_VANTUS_ASCII_v1.stl | fuselage_Cessna208_ASCII_v7.stl | fuselage_KingAir_ASCII_v5.stl | fuselage_MK84_v4_ASCII.stl | fuselage_MK84_v3_ASCII.stl | fuselage_Hunter_ASCII_v1.stl | fuselage_FR1_ASCII_v2.stl | fuselage_H2_FLOW5_v3.stl | fuselage_Milvus_ASCII_v5.stl | fuselage_A320_V2.stl
Defines file to be used for the wing geometry - STL | STL_wing | wing_MK84.stl |  |  | wing_MK84.stl | wing_A320.stl | wing_A320.stl | wing_A320.stl | wing_A320.stl | wing_A320.stl | wing1_MILVIUS.stl | wing_A320.stl | wing_A320.stl | wing_A320.stl | wing_A320.stl | wing_A320.stl | wing_A320.stl | wing_A320.stl | wing_A320.stl | wing_A320.stl | wing_A320.stl | wing_A320.stl | wing_A320.stl | wing_A320.stl | AC_SOLARTII_v1_ASCII.stl | wing_A320.stl | wing_A320.stl | wing_A320.stl | wing_MK84.stl | wing_MK84.stl | wing_Hunter_Aero_ASCII.stl | wing_Hunter_Aero_ASCII.stl | wing1_MILVIUS.stl | wing1_MILVIUS.stl | wing_A320.stl
Defines file to be used for the canard geometry - STL | STL_canard | wing_MK84.stl |  |  | wing_MK84.stl | wing_A320.stl | wing_A320.stl | wing_A320.stl | wing_A320.stl | wing_A320.stl | wing2_MILVIUS.stl | wing_A320.stl | wing_A320.stl | wing_A320.stl | wing_A320.stl | wing_A320.stl | wing_A320.stl | wing_A320.stl | wing_A320.stl | wing_A320.stl | wing_A320.stl | wing_A320.stl | wing_A320.stl | wing_A320.stl | AC_SOLARTII_v1_ASCII.stl | wing_A320.stl | wing_A320.stl | wing_A320.stl | wing_MK84.stl | wing_MK84.stl | wing_Hunter_Aero_ASCII.stl | wing_Hunter_Aero_ASCII.stl | wing2_MILVIUS.stl | wing2_MILVIUS.stl | wing_A320.stl
Defines file to be used for the HTP geometry - STL | STL_HTP | wing_MK84.stl |  |  | wing_MK84.stl | HTP_A320.stl | HTP_A320.stl | HTP_A320.stl | HTP_A320.stl | HTP_A320.stl | HTP_A320.stl | HTP_A320.stl | HTP_A320.stl | HTP_A320.stl | HTP_A320.stl | HTP_A320.stl | HTP_A320.stl | HTP_A320.stl | HTP_A320.stl | HTP_A320.stl | HTP_A320.stl | HTP_A320.stl | HTP_A320.stl | HTP_A320.stl | AC_SOLARTII_v1_ASCII.stl | HTP_A320.stl | HTP_A320.stl | HTP_A320.stl | wing_MK84.stl | wing_MK84.stl | wing_Hunter_Aero_ASCII.stl | wing_Hunter_Aero_ASCII.stl | HTP_A320.stl | HTP_A320.stl | HTP_A320.stl
Defines file to be used for the VTP geometry - STL | STL_VTP | vee_MK84_Vtail.stl |  |  | vee_MK84_Vtail.stl | VTP_A320.stl | VTP_A320.stl | VTP_A320.stl | VTP_A320.stl | VTP_A320.stl | VTP_A320.stl | VTP_A320.stl | VTP_A320.stl | VTP_A320.stl | VTP_A320.stl | VTP_A320.stl | VTP_A320.stl | VTP_A320.stl | VTP_A320.stl | VTP_A320.stl | VTP_A320.stl | VTP_A320.stl | VTP_A320.stl | VTP_A320.stl | AC_SOLARTII_v1_ASCII.stl | VTP_A320.stl | VTP_A320.stl | VTP_A320.stl | vee_MK84_Vtail.stl | vee_MK84_Vtail.stl | vtail_Hunter_Aero_ASCII.stl | vtail_Hunter_Aero_ASCII.stl | VTP_A320.stl | VTP_A320.stl | VTP_A320.stl
Defines file to be used for the Vee geometry - STL | STL_Vee | vee_MK84_Vtail.stl |  |  | vee_MK84_Vtail.stl | VTP_A320.stl | VTP_A320.stl | VTP_A320.stl | VTP_A320.stl | VTP_A320.stl | Vtail_MILVIUS.stl | VTP_A320.stl | VTP_A320.stl | VTP_A320.stl | VTP_A320.stl | VTP_A320.stl | VTP_A320.stl | VTP_A320.stl | VTP_A320.stl | VTP_A320.stl | VTP_A320.stl | VTP_A320.stl | VTP_A320.stl | VTP_A320.stl | AC_SOLARTII_v1_ASCII.stl | VTP_A320.stl | VTP_A320.stl | VTP_A320.stl | vee_MK84_Vtail.stl | vee_MK84_Vtail.stl | vtail_Hunter_Aero_ASCII.stl | vtail_Hunter_Aero_ASCII.stl | Vtail_MILVIUS.stl | Vtail_MILVIUS.stl | VTP_A320.stl
Defines file to be used for the Vee2 geometry - STL | STL_Vee2 | vee_MK84_Vtail.stl |  |  | vee_MK84_Vtail.stl | VTP_A320.stl | VTP_A320.stl | VTP_A320.stl | VTP_A320.stl | VTP_A320.stl | Vtail_MILVIUS.stl | VTP_A320.stl | VTP_A320.stl | VTP_A320.stl | VTP_A320.stl | VTP_A320.stl | VTP_A320.stl | VTP_A320.stl | VTP_A320.stl | VTP_A320.stl | VTP_A320.stl | VTP_A320.stl | VTP_A320.stl | VTP_A320.stl | AC_SOLARTII_v1_ASCII.stl | VTP_A320.stl | VTP_A320.stl | VTP_A320.stl | vee_MK84_Vtail.stl | vee_MK84_Vtail.stl | vtail_Hunter_Aero_ASCII.stl | vtail_Hunter_Aero_ASCII.stl | Vtail_MILVIUS.stl | Vtail_MILVIUS.stl | VTP_A320.stl
Defines file to be used for the engine geometry - STL | STL_engine | vee_MK84_Vtail.stl |  |  | vee_MK84_Vtail.stl | wing_A320.stl | wing_A320.stl | wing_A320.stl | wing_A320.stl | wing_A320.stl | wing_A320.stl | wing_A320.stl | wing_A320.stl | wing_A320.stl | wing_A320.stl | wing_A320.stl | wing_A320.stl | wing_A320.stl | wing_A320.stl | wing_A320.stl | wing_A320.stl | wing_A320.stl | wing_A320.stl | wing_A320.stl | AC_SOLARTII_v1_ASCII.stl | wing_A320.stl | wing_A320.stl | wing_A320.stl | vee_MK84_Vtail.stl | vee_MK84_Vtail.stl | wing_Hunter_Aero_ASCII.stl | wing_Hunter_Aero_ASCII.stl | wing_A320.stl | wing_A320.stl | wing_A320.stl
Defines file to be used for the nacelle geometry - STL | STL_nacelle | wing_MK84.stl |  |  | wing_MK84.stl | wing_A320.stl | wing_A320.stl | wing_A320.stl | wing_A320.stl | wing_A320.stl | wing_A320.stl | wing_A320.stl | wing_A320.stl | wing_A320.stl | wing_A320.stl | wing_A320.stl | wing_A320.stl | wing_A320.stl | wing_A320.stl | wing_A320.stl | wing_A320.stl | wing_A320.stl | wing_A320.stl | wing_A320.stl | AC_SOLARTII_v1_ASCII.stl | wing_A320.stl | wing_A320.stl | wing_A320.stl | wing_MK84.stl | wing_MK84.stl | wing_Hunter_Aero_ASCII.stl | wing_Hunter_Aero_ASCII.stl | wing_A320.stl | wing_A320.stl | wing_A320.stl
Defines Scaling Factor for STL files for units conversion (example mm 2 m) | SF_CAD | 0.0001 |  |  | 0.0001 | 0.001 | 0.001 | 0.0001 | 1 | 1 | 1e-05 | 1 | 1 | 1 | 1 | 1 | 1 | 1 | 1 | 1 | 1 | 1 | 1 | 1 | 1 | 0.001 | 0.047395 | 0.0001 | 0.0001 | 0.001 | 0.1 | 0.1 | 0.01 | 0.0001 | 1
Defines Scaling Factor for STL files for units conversion (example mm 2 m) for the case of Aircraft | SF_CAD_AC | 0.1 |  |  | 0.1 | 0.001 | 0.001 | 0.0001 | 1 | 1 | 1e-05 | 1 | 1 | 1 | 1 | 1 | 1 | 1 | 1 | 1 | 1 | 1 | 1 | 1 | 1 | 0.001 | 0.01 | 0.0001 | 0.1 | 1 | 0.1 | 0.0001 | 0.01 | 0.0001 | 1
Plots Cad Original Aircraft | AC_original | 1 |  |  | 1 | 0 | 0 | 1 | 1 | 0 | 1 | 0 | 0 | 0 | 0 | 0 | 0 | 0 | 1 | 1 | 0 | 0 | 0 | 1 | 0 | 1 | 1 | 1 | 1 | 1 | 1 | 1 | 1 | 1 | 1
Plots both Generated Geometry and Aircraft STL comparisson | AC_STL_Compare | 1 |  |  | 1 | 0 | 0 | 1 | 1 | 0 | 1 | 0 | 0 | 0 | 0 | 0 | 0 | 0 | 1 | 1 | 0 | 0 | 0 | 1 | 0 | 1 | 1 | 1 | 1 | 1 | 1 | 1 | 1 | 1 | 1
Plots Generated Geometry | AC_generated | 1 |  |  | 1 | 0 | 0 | 1 | 1 | 0 | 1 | 0 | 0 | 0 | 0 | 0 | 0 | 0 | 1 | 1 | 0 | 0 | 0 | 1 | 0 | 1 | 1 | 1 | 1 | 1 | 1 | 1 | 1 | 1 | 1
Plotsfuselage slices to check if they are rotated accordingly | PLOT_Slices_fuselage_STL | 0 |  |  | 0 | 0 | 0 | 0 | 0 | 1 | 0 | 1 | 1 | 1 | 1 | 0 | 0 | 0 | 0 | 0 | 0 | 0 | 0 | 0 | 0 | 1 | 0 | 0 | 0 | 0 | 0 | 0 | 1 | 0 | 0
CAD Offset for plotting | x_CAD_OFSET_Plot | 0 |  |  | 0 | 0 | 0 | 0 | 0 | 1 | 0 | 1 | 1 | 1 | 1 | 0 | 0 | 0 | 0 | 0 | 0 | 0 | 0 | 0 | 0 | 1 | 0 | 0 | 0 | 0 | 0 | 0 | 0 | 0 | 0
Plots Wing with the Kink | CAD_Kink_Wing | 0 |  |  | 0 | 0 | 0 | 0 | 0 | 0 | 0 | 0 | 0 | 0 | 0 | 0 | 0 | 0 | 0 | 0 | 0 | 0 | 0 | 0 | 0 | 1 | 0 | 0 | 0 | 0 | 0 | 0 | 0 | 0 | 0
New STL Method - On test only for Cessna 208 | STL_reading_test | 0 |  |  | 0 | 0 | 0 | 0 | 0 | 0 | 0 | 0 | 0 | 0 | 0 | 0 | 0 | 0 | 0 | 0 | 0 | 0 | 0 | 0 | 0 | 1 | 0 | 0 | 0 | 0 | 0 | 0 | 0 | 0 | 0
Use Storing Data rather that reading again data | Use_Storing_DATA | 0 |  |  | 0 | 0 | 0 | 0 | 0 | 0 | 1 | 0 | 0 | 0 | 0 | 0 | 0 | 0 | 0 | 0 | 0 | 0 | 0 | 0 | 0 | 1 | 0 | 0 | 0 | 0 | 0 | 0 | 0 | 1 | 0
Options
Number of sections (x coordinate) (eliminated 1 for convergence) | Explanation
number of elements per section (y and z coordinates) | Explanation
lineas a partir desde donde empieza a leer | Explanation
Generates Fuselage mesh from CAD STL | Explanation
Defines file to be used for the Fuselage geometry - XFLR5 | Explanation
Defines file to be used for the complete aircraft - STL | Explanation

## 7Performance
[6 empty] | EMERGENTIA | EMERGENTIA | PEPINO_XXXL | A400M | WIG_ | MILVUS | Existing_AC | E26_TAMIZ | EMERGENTIA w2 | EMERGENTIA w1 | EMERGENTIA Manufactured | ALO | ALO_FC | A320-200 | EMERGENTIA_v2 | TARSIS 75 | TARSIS 120 | BAT | FALCON2000 | SOLARTII | VANTUS24 | Cessna208 | KingAir | MK84 | MK84minusVee | HA | FR | H2 | Future6 | Future7
| Variable in MATLAB | Selection | dummy | Units | Selected CASE | CASE1 | CASE 2 | CASE 3 | CASE 4 | CASE 5 | CASE 6 | CASE 7 | CASE 8 | CASE9 | CASE10 | CASE11 | CASE12 | CASE13 | CASE14 | CASE15 | CASE16 | CASE17 | CASE18 | CASE19 | CASE20 | CASE21 | CASE22 | CASE23 | CASE24 | CASE25 | CASE26 | CASE27 | CASE28 | CASE29 | CASE30
Preliminar Performance conditions: Climb altitude (m) | h_climb | 4000 |  |  | 4000 | 100 | 100 | 1000 | 100 | 100 | 100 | 100 | 100 | 100 | 100 | 100 | 720 | 720 | 2000 | 100 | 0 | 0 | 0 | 0 | 0 | 100 | 0 | 0 | 4000 | 1000 | 2000 | 2000 | 2000 | 100 | 2000
Preliminar Performance conditions: Endurance in Hoovering (min) | Endurance_v | 120 |  |  | 120 | 0.5 | 0.5 | 0 | 0.5 | 0.5 | 0.5 | 0.5 | 0.5 | 0.5 | 0.5 | 0.5 | 0 | 0 | 120 | 0.5 | 0.5 | 0.5 | 0.5 | 0.5 | 0.5 | 10 | 120 | 120 | 120 | 0 | 120 | 120 | 120 | 0.5 | 120
Preliminar Performance conditions: Cruise initial altitude (m) | h_init | 4000 |  |  | 4000 | 200 | 200 | 1000 | 200 | 200 | 1200 | 200 | 200 | 200 | 200 | 200 | 720 | 720 | 1000 | 200 | 2438 | 4876.8 | 4876.8 | 500 | 1000 | 50 | 3048 | 3048 | 4000 | 1000 | 1000 | 1000 | 1000 | 1200 | 1000
Preliminar Performance conditions: Cruise initial airspeed (m/s) | V_init | 200 |  |  | 200 | 30 | 30 | 60 | 30 | 30 | 32 | 30 | 30 | 15 | 15 | 15 | 32 | 32 | 164 | 15 | 30 | 33.12 | 33.12 | 20 | 15 | 16 | 90 | 90 | 200 | 60 | 30 | 175 | 30 | 32 | 164
Preliminar Performance conditions: Cruise max speed | V_max_init | 250 |  |  | 250 | 37.5 | 37.5 | 75 | 37.5 | 37.5 | 40 | 37.5 | 37.5 | 18.75 | 18.75 | 18.75 | 32 | 32 | 205 | 18.75 | 37.5 | 41.4 | 41.4 | 25 | 18.75 | 20 | 112.5 | 112.5 | 250 | 75 | 35 | 200 | 37.5 | 40 | 205
Preliminar Performance conditions: Cruise Range (m) | Range | 100000 |  |  | 100000 | 22 | 22 | 50000 | 22 | 22 | 22 | 22 | 22 | 22 | 22 | 22 | 50000 | 50000 | 5000400 | 22 | 20000 | 20000 | 20000 | 5000 | 20000 | 2000 | 1000000 | 1000000 | 100000 | 50000 | 55000 | 600000 | 45 | 22 | 5000400
Preliminar Performance conditions: Cruise Endurance (min) | Endurance | 60 |  |  | 60 | 60 | 60 | 60 | 60 | 60 | 60 | 60 | 60 | 60 | 60 | 60 | 90 | 90 | 360 | 60 | 360 | 360 | 360 | 15 | 360 | 60 | 360 | 360 | 60 | 60 | 30 | 60 | 360 | 60 | 360
Flight Safety Margin - normal | Flight_SF | 1.2 |  |  | 1.2 | 1.2 | 1.2 | 1.2 | 1.2 | 1.2 | 1.2 | 1.2 | 1.2 | 1.2 | 1.2 | 1.2 | 1.2 | 1.2 | 1.2 | 1.2 | 1.2 | 1.2 | 1.2 | 1.2 | 1.2 | 1.2 | 1.2 | 1.2 | 1.2 | 1.2 | 1.2 | 1.2 | 1.2 | 1.2 | 1.2
Flight Condition - Cruise | Flight_cruise | 1 |  |  | 1 | bar: CASE1 to CASE30
Flight Condition - TakeOff | Flight_takeoff | 0 |  |  | 0 | 0 | 0 | 0 | 0 | 0 | 0 | 0 | 0 | 0 | 0 | 0 | 0 | 0 | 0 | 0 | 0 | 0 | 0 | 0 | 0 | 0 | 0 | 0 | 0 | 0 | 0 | 0 | 0 | 0 | 0
Flight Condition - Climb | Flight_climb | 0 |  |  | 0 | 0 | 0 | 0 | 0 | 0 | 0 | 0 | 0 | 0 | 0 | 0 | 0 | 0 | 0 | 0 | 0 | 0 | 0 | 0 | 0 | 0 | 0 | 0 | 0 | 0 | 0 | 0 | 0 | 0 | 0
Number of iteration variation Speed | N_V_VAR_perfo | 10 |  |  | 10 | 10 | 10 | 10 | 10 | 10 | 10 | 10 | 10 | 10 | 10 | 10 | 10 | 10 | 10 | 10 | 10 | 10 | 10 | 10 | 10 | 10 | 10 | 10 | 10 | 10 | 10 | 10 | 10 | 10 | 10
Number of iteration variation Weight | N_m_VAR_perfo | 10 |  |  | 10 | 10 | 10 | 10 | 10 | 10 | 10 | 10 | 10 | 10 | 10 | 10 | 10 | 10 | 10 | 10 | 10 | 10 | 10 | 10 | 12 | 11 | 10 | 10 | 10 | 10 | 10 | 10 | 10 | 10 | 10
Options
Preliminar Performance conditions: Climb altitude (m) | Explanation
Preliminar Performance conditions: Endurance in Hoovering (min) | Explanation
Preliminar Performance conditions: Cruise initial altitude (m) | Explanation
Preliminar Performance conditions: Cruise initial airspeed (m/s) | Explanation
Preliminar Performance conditions: Cruise max speed | Explanation
Preliminar Performance conditions: Cruise Range (m) | Explanation
Preliminar Performance conditions: Cruise Endurance (min) | Explanation
Flight Safety Margin - normal | Explanation
Flight Condition - Cruise | Explanation
0 | Not
1 | Yes
Flight Condition - TakeOff | Explanation
0 | Not
1 | Yes
Flight Condition - Climb | Explanation
0 | Not
1 | Yes

## 8AeroA
[6 empty] | EMERGENTIA | EMERGENTIA | PEPINO_XXXL | A400M | WIG_ | MILVUS | Existing_AC | E26_TAMIZ | EMERGENTIA w2 | EMERGENTIA w1 | EMERGENTIA Manufactured | ALO | ALO_FC | A320-200 | EMERGENTIA_v2 | TARSIS 75 | TARSIS 120 | BAT | FALCON2000 | SOLARTII | VANTUS24 | Cessna208 | KingAir | MK84 | MK84minusVee | HA | FR | H2 | Future6 | Future7
| Variable in MATLAB | Selection | dummy | Units | Selected CASE | CASE1 | CASE 2 | CASE 3 | CASE 4 | CASE 5 | CASE 6 | CASE 7 | CASE 8 | CASE9 | CASE10 | CASE11 | CASE12 | CASE13 | CASE14 | CASE15 | CASE16 | CASE17 | CASE18 | CASE19 | CASE20 | CASE21 | CASE22 | CASE23 | CASE24 | CASE25 | CASE26 | CASE27 | CASE28 | CASE29 | CASE30
Selection of TXT that are used for the aerodynamic analysis (w1) - LLT | index_w1 | 1 |  |  | 1 | 2 | 14 | 1 | 1 | 1 | 1 | 1 | 1 | 14 | 14 | 2 | 1 | 1 | 1 | 1 | 1 | 1 | 1 | 1 | 1 | 1 | 1 | 1 | 1 | 1 | 1 | 1 | 1 | 1 | 1
Selection of TXT that are used for the aerodynamic analysis (HTP)- LLT | index_HTP | 0 |  |  | 0 | 3 | 23 | 7 | 2 | 2 | 0 | 2 | 2 | 23 | 23 | 4 | 2 | 2 | 2 | 5 | 2 | 2 | 2 | 2 | 1 | 2 | 6 | 5 | 0 | 7 | 0 | 0 | 0 | 0 | 2
Selection of TXT that are used for the aerodynamic analysis (vee)- LLT | index_vee | 3 |  |  | 3 | 3 | 23 | 7 | 0 | 0 | 3 | 0 | 0 | 23 | 23 | 4 | 2 | 2 | 0 | 5 | 2 | 2 | 2 | 2 | 1 | 2 | 0 | 0 | 3 | 7 | 3 | 3 | 0 | 3 | 0
Selection of TXT that are used for the aerodynamic analysis (vee2)- LLT | index_vee2 | 5 |  |  | 5 | 0 | 0 | 0 | 0 | 0 | 0 | 0 | 0 | 0 | 0 | 0 | 0 | 0 | 0 | [5 empty] | 0 |  | 0 | 0 | 5 | 7 | 0 | 0 | 0 | 0 | 0
Selection of TXT that are used for the aerodynamic analysis (can)- LLT | index_can | 0 |  |  | 0 | 0 | 0 | 0 | 0 | 0 | 1 | 0 | 0 | 0 | 0 | 0 | 0 | 0 | 2 | 2 | 1 | 1 | 1 | 1 | 1 | 0 | 0 | 0 | 0 | 0 | 0 | 0 | 3 | 1 | 2
Selection of TXT that are used for the aerodynamic analysis (VTP)- LLT | index_VTP | 0 |  |  | 0 | 0 | 0 | 0 | 3 | 0 | 0 | 0 | 0 | 0 | 0 | 0 | 0 | 0 | 3 | 5 | 3 | 3 | 3 | 3 | 2 | 3 | 7 | 9 | 0 | 0 | 0 | 0 | 5 | 0 | 3
Selection of TXT that are used for the aerodynamic analysis (w1-sideslip) - LLT | index_w1_cy | 2 |  |  | 2 | 0 | 0 | 0 | 0 | 0 | 2 | 0 | 0 | 0 | 0 | 0 | 0 | 0 | 0 | [7 empty] | 0 | 4 | 2 | 0 | 2 | 2 | 2 | 2 | 0
Selection of TXT that are used for the aerodynamic analysis (HTP-sideslip) - LLT | index_HTP_cy | 0 |  |  | 0 | 0 | 0 | 0 | 0 | 0 | 0 | 0 | 0 | 0 | 0 | 0 | 0 | 0 | 0 | [7 empty] | 0 | 7 | 0 | 0 | 0 | 0 | 0 | 0 | 0
Selection of TXT that are used for the aerodynamic analysis (vtail-sideslip) - LLT | index_vee_cy | 4 |  |  | 4 | 0 | 0 | 0 | 0 | 0 | 4 | 0 | 0 | 0 | 0 | 0 | 0 | 0 | 0 |  |  | 0 | 0 | 0 | 0 | 0 | 7 | 0 | 4 | 0 | 4 | 4 | 0 | 4 | 0
Selection of TXT that are used for the aerodynamic analysis (vtail-sideslip) - LLT | index_vee2_cy | 6 |  |  | 6 | 0 | 0 | 0 | 0 | 0 | 0 | 0 | 0 | 0 | 0 | 0 | 0 | 0 | 0 |  |  | 0 | 0 | 0 | 0 | 0 | 7 | 0 | 6 | 0 | 0 | 0 | 0 | 0 | 0
Selection of TXT that are used for the aerodynamic analysis (can)- LLT | index_can_cy | 0 |  |  | 0 | 0 | 0 | 0 | 0 | 0 | 2 | 0 | 0 | 0 | 0 | 0 | 0 | 0 | 0 |  |  | 0 | 0 | 0 | 0 | 0 | 0 | 0 | 0 | 0 | 0 | 0 | 4 | 2 | 0
Selection of TXT that are used for the aerodynamic analysis (VTP)- LLT | index_VTP_cy | 0 |  |  | 0 | 0 | 0 | 0 | 0 | 0 | 0 | 0 | 0 | 0 | 0 | 0 | 0 | 0 | 0 |  |  | 0 | 0 | 0 | 0 | 0 | 0 | 9 | 0 | 0 | 0 | 0 | 6 | 0 | 0
Selection of TXT that are used for the aerodynamic analysis (w1) - VLM | index_w1_VLM | 0 |  |  | 0 | 0 | 0 | 0 | 0 | 0 | 1 | 0 | 0 | 0 | 0 | 0 | 0 | 0 | 13 | [7 empty] | 2 | 1 | 0 | 0 | 0 | 0 | 0 | 1 | 13
Selection of TXT that are used for the aerodynamic analysis (w2)- VLM | index_HTP_VLM | 0 |  |  | 0 | 0 | 0 | 0 | 0 | 0 | 0 | 0 | 0 | 0 | 0 | 0 | 0 | 0 | 14 | [7 empty] | 5 | 5 | 0 | 0 | 0 | 0 | 0 | 0 | 14
Selection of TXT that are used for the aerodynamic analysis (vee)- VLM | index_vee_VLM | 0 |  |  | 0 | 0 | 0 | 0 | 0 | 0 | 3 | 0 | 0 | 0 | 0 | 0 | 0 | 0 | 14 | [7 empty] | 5 | 0 | 0 | 0 | 0 | 0 | 0 | 3 | 14
Selection of TXT that are used for the aerodynamic analysis (vee2)- VLM | index_vee2_VLM | 0 |  |  | 0 | 0 | 0 | 0 | 0 | 0 | 0 | 0 | 0 | 0 | 0 | 0 | 0 | 0 | 14 | [7 empty] | 5 | 0 | 0 | 0 | 0 | 0 | 0 | 0 | 14
Selection of TXT that are used for the aerodynamic analysis (w3)- VLM | index_can_VLM | 0 |  |  | 0 | 0 | 0 | 0 | 0 | 0 | 1 | 0 | 0 | 0 | 0 | 0 | 0 | 0 | 14 | [7 empty] | 2 | 0 | 0 | 0 | 0 | 0 | 0 | 1 | 14
Selection of TXT that are used for the aerodynamic analysis (VTP)- VLM | index_VTP_VLM | 0 |  |  | 0 | 0 | 0 | 0 | 0 | 0 | 0 | 0 | 0 | 0 | 0 | 0 | 0 | 0 | 3 | [7 empty] | 7 | 9 | 0 | 0 | 0 | 0 | 0 | 0 | 3
Selects the AoA of each surface relative to fuselage line (w1) | i_w1 | 0 |  |  | 0 | 4 | 4 | 0 | 0 | 1 | 0 | 0 | 0 | 4 | 4 | 4 | 1 | 1 | 0 | 0 | 2 | 2 | 2 | 2 | 0 | 0 | 0 | 3 | 0 | 0 | 0 | 0 | 0 | 0 | 0
Selects the AoA of each surface relative to fuselage line (w2) | i_HTP | 0 |  |  | 0 | -3 | -6 | -4.5 | -1 | -1 | 0 | -1 | -1 | -3 | -3 | 0 | 1 | 1 | 0 | 0 | 4 | 0 | 0 | 0 | 0 | 0 | 0 | 0 | 0 | -4.5 | 0 | 0 | 0 | 0 | 0
Selects the AoA of each surface relative to fuselage line (vee) | i_vee | 0 |  |  | 0 | -3 | -6 | -4.5 | -1 | -1 | 0 | -1 | -1 | -3 | -3 | 0 | 1 | 1 | 0 | 0 | 4 | 0 | 0 | 0 | 0 | 0 | 0 | 0 | 0 | -4.5 | -2 | 0 | 0 | 0 | 0
Selects the AoA of each surface relative to fuselage line (vee2) | i_vee2 | 0 |  |  | 0 | -3 | -6 | -4.5 | -1 | -1 | 0 | -1 | -1 | -3 | -3 | 0 | 1 | 1 | 0 | 0 | 4 | 0 | 0 | 0 | 0 | 0 | 0 | 0 | 0 | -4.5 | 0 | 0 | 0 | 0 | 0
Selects the AoA of each surface relative to fuselage line (w3) | i_can | 0 |  |  | 0 | 0 | 0 | 0 | 0 | 0 | 0 | 0 | 0 | 0 | 0 | 0 | 0 | 0 | 0 | 0 | 0 | 0 | 0 | 0 | 0 | 0 | 0 | 0 | 0 | 0 | 0 | 0 | 0 | 0 | 0
Selects the AoA of each surface relative to fuselage line (VTP) | i_VTP | 0 |  |  | 0 | 0 | 0 | 0 | 0 | 0 | 0 | 0 | 0 | 0 | 0 | 0 | 0 | 0 | 0 | 0 | 0 | 0 | 0 | 0 | 0 | 0 | 0 | 0 | 0 | 0 | 0 | 0 | 0 | 0 | 0
Airfoil for wing (primary) | airfoil_w1 | NACA_65-410_MK84.dat |  |  | NACA_65-410_MK84.dat | Bell_A821201.dat | Bell_A821201.dat | St_CYR_24.dat | NACA 2312.dat | NACA_2313.dat | St_CYR_24.dat | NACA_2313.dat | NACA_2313.dat | Bell_A821201.dat | Bell_A821201.dat | Bell_A821201.dat | NACA_2412.dat | NACA_2412.dat | NACA_2313.dat | Bell_A821201.dat | St_CYR_24.dat | St_CYR_24.dat | St_CYR_24.dat | St_CYR_24.dat | MH_92_15.49%.dat | S7075_Bueno.dat | NACA 23017_custom.dat | NACA 23017_custom.dat | NACA_65-410_MK84.dat | St_CYR_24.dat | NACA_65-410_MK84.dat | NACA_65-410_MK84.dat | N-9.dat | St_CYR_24.dat | NACA_2313.dat
Airfoil for wing (secondary) | airfoil_w2 | NACA_65-410_MK84.dat |  |  | NACA_65-410_MK84.dat | Bell_A821201.dat | Bell_A821201.dat | St_CYR_24.dat | NACA 2312.dat | NACA_2318.dat | St_CYR_24.dat | NACA_2318.dat | NACA_2318.dat | Bell_A821201.dat | Bell_A821201.dat | Bell_A821201.dat | NACA_2412.dat | NACA_2412.dat | NACA_2318.dat | Bell_A821201.dat | St_CYR_24.dat | St_CYR_24.dat | St_CYR_24.dat | St_CYR_24.dat | MH_92_15.49%.dat | S7075_Bueno.dat | NACA 23012_custom.dat | NACA 23012_custom.dat | NACA_65-410_MK84.dat | St_CYR_24.dat | NACA_65-410_MK84.dat | NACA_65-410_MK84.dat | N-9.dat | St_CYR_24.dat | NACA_2318.dat
Airfoil for HTP (primary) | airfoil_HTP1 | dummy.dat |  |  | dummy.dat | dummy.dat | dummy.dat | dummy.dat | NACA_0010_H.dat | NACA_0010.dat | NACA_0007.dat | NACA_0010.dat | NACA_0010.dat | dummy.dat | dummy.dat | dummy.dat | dummy.dat | dummy.dat | NACA_0010.dat | dummy.dat | NACA_0012-64.dat | NACA_0012-64.dat | NACA_0012-64.dat | NACA_0012-64.dat | NACA 0010.dat | SD8020-010-88.dat | NACA 0008_custom.dat | NACA 0008_custom.dat | dummy.dat | dummy.dat | dummy.dat | NACA_0010.dat | NACA_0007.dat | NACA_0007.dat | NACA_0010.dat
Airfoil for HTP (secondary) | airfoil_HTP2 | dummy.dat |  |  | dummy.dat | dummy.dat | dummy.dat | dummy.dat | NACA_0010_H.dat | NACA_0010.dat | NACA_0007.dat | NACA_0010.dat | NACA_0010.dat | dummy.dat | dummy.dat | dummy.dat | dummy.dat | dummy.dat | NACA_0010.dat | dummy.dat | NACA_0012-64.dat | NACA_0012-64.dat | NACA_0012-64.dat | NACA_0012-64.dat | NACA 0010.dat | SD8020-010-88.dat | NACA 0008_custom.dat | NACA 0008_custom.dat | dummy.dat | dummy.dat | dummy.dat | NACA_0010.dat | NACA_0007.dat | NACA_0007.dat | NACA_0010.dat
Airfoil for VeeTail (primary) | airfoil_Vee11 | NACA_0012.dat |  |  | NACA_0012.dat | NACA_0012.dat | NACA_0012.dat | NACA_0012.dat | NACA_0010_H.dat | NACA_0010.dat | NACA_0007.dat | NACA_0010.dat | NACA_0010.dat | NACA_0012.dat | NACA_0012.dat | NACA_0012.dat | NACA_0012.dat | NACA_0012.dat | NACA_0010.dat | dummy.dat | dummy.dat | dummy.dat | dummy.dat | dummy.dat | dummy.dat | NACA_0012.dat | NACA 0008_custom.dat | NACA 0008_custom.dat | NACA_0012.dat | NACA_0012.dat | NACA_0012.dat | NACA_0010.dat | NACA_0007.dat | NACA_0007.dat | NACA_0010.dat
Airfoil for VeeTail (secondary) | airfoil_Vee12 | NACA_0012.dat |  |  | NACA_0012.dat | NACA_0012.dat | NACA_0012.dat | NACA_0012.dat | NACA_0010_H.dat | NACA_0010.dat | NACA_0007.dat | NACA_0010.dat | NACA_0010.dat | NACA_0012.dat | NACA_0012.dat | NACA_0012.dat | NACA_0012.dat | NACA_0012.dat | NACA_0010.dat | dummy.dat | dummy.dat | dummy.dat | dummy.dat | dummy.dat | dummy.dat | NACA_0012.dat | NACA 0008_custom.dat | NACA 0008_custom.dat | NACA_0012.dat | NACA_0012.dat | NACA_0012.dat | NACA_0010.dat | NACA_0007.dat | NACA_0007.dat | NACA_0010.dat
Airfoil for VeeTail (primary) | airfoil_Vee21 | NACA_0012.dat |  |  | NACA_0012.dat | NACA_0012.dat | NACA_0012.dat | NACA_0012.dat | NACA_0010_H.dat | NACA_0010.dat | NACA_0007.dat | NACA_0010.dat | NACA_0010.dat | NACA_0012.dat | NACA_0012.dat | NACA_0012.dat | NACA_0012.dat | NACA_0012.dat | NACA_0010.dat | dummy.dat | dummy.dat | dummy.dat | dummy.dat | dummy.dat | dummy.dat | NACA_0012.dat | NACA 0008_custom.dat | NACA 0008_custom.dat | NACA_0012.dat | NACA_0012.dat | NACA_0012.dat | NACA_0010.dat | NACA_0007.dat | NACA_0007.dat | NACA_0010.dat
Airfoil for VeeTail (secondary) | airfoil_Vee22 | NACA_0012.dat |  |  | NACA_0012.dat | NACA_0012.dat | NACA_0012.dat | NACA_0012.dat | NACA_0010_H.dat | NACA_0010.dat | NACA_0007.dat | NACA_0010.dat | NACA_0010.dat | NACA_0012.dat | NACA_0012.dat | NACA_0012.dat | NACA_0012.dat | NACA_0012.dat | NACA_0010.dat | dummy.dat | dummy.dat | dummy.dat | dummy.dat | dummy.dat | dummy.dat | NACA_0012.dat | NACA 0008_custom.dat | NACA 0008_custom.dat | NACA_0012.dat | NACA_0012.dat | NACA_0012.dat | NACA_0010.dat | NACA_0007.dat | NACA_0007.dat | NACA_0010.dat
Airfoil for canard (primary) | airfoil_can1 | dummy.dat |  |  | dummy.dat | dummy.dat | dummy.dat | dummy.dat | dummy.dat | NACA_2313.dat | St_CYR_24.dat | dummy.dat | dummy.dat | dummy.dat | dummy.dat | dummy.dat | dummy.dat | dummy.dat | dummy.dat | Bell_A821201.dat | dummy.dat | dummy.dat | dummy.dat | dummy.dat | dummy.dat | dummy.dat | dummy.dat | dummy.dat | dummy.dat | dummy.dat | dummy.dat | dummy.dat | N-9.dat | St_CYR_24.dat | dummy.dat
Airfoil for canard (secondary) | airfoil_can2 | dummy.dat |  |  | dummy.dat | dummy.dat | dummy.dat | dummy.dat | dummy.dat | NACA_2318.dat | St_CYR_24.dat | dummy.dat | dummy.dat | dummy.dat | dummy.dat | dummy.dat | dummy.dat | dummy.dat | dummy.dat | Bell_A821201.dat | dummy.dat | dummy.dat | dummy.dat | dummy.dat | dummy.dat | dummy.dat | dummy.dat | dummy.dat | dummy.dat | dummy.dat | dummy.dat | dummy.dat | N-9.dat | St_CYR_24.dat | dummy.dat
Airfoil for VTP (primary) | airfoil_VTP1 | dummy.dat |  |  | dummy.dat | dummy.dat | dummy.dat | dummy.dat | NACA_0010_H.dat | NACA_0010.dat | NACA_0007.dat | NACA_0010.dat | NACA_0010.dat | dummy.dat | dummy.dat | dummy.dat | dummy.dat | dummy.dat | NACA_0010.dat | NACA_0012.dat | NACA_0012-64.dat | NACA_0012-64.dat | NACA_0012-64.dat | NACA_0012-64.dat | NACA 0010.dat | SD8020-010-88.dat | NACA 0008_custom.dat | NACA 0008_custom.dat | dummy.dat | dummy.dat | dummy.dat | NACA_0010.dat | NACA_0007.dat | NACA_0007.dat | NACA_0010.dat
Airfoil for VTP (secondary) | airfoil_VTP2 | dummy.dat |  |  | dummy.dat | dummy.dat | dummy.dat | dummy.dat | NACA_0010_H.dat | NACA_0010.dat | NACA_0007.dat | NACA_0010.dat | NACA_0010.dat | dummy.dat | dummy.dat | dummy.dat | dummy.dat | dummy.dat | NACA_0010.dat | NACA_0012.dat | NACA_0012-64.dat | NACA_0012-64.dat | NACA_0012-64.dat | NACA_0012-64.dat | NACA 0010.dat | SD8020-010-88.dat | NACA 0008_custom.dat | NACA 0008_custom.dat | dummy.dat | dummy.dat | dummy.dat | NACA_0010.dat | NACA_0007.dat | NACA_0007.dat | NACA_0010.dat
Determines the aero plots to compare | compare_plot_aero | 1 |  |  | 1 | 1 | 1 | 1 | 1 | 1 | 1 | 1 | 1 | 1 | 1 | 1 | 1 | 1 | 3 | 1 | 1 | 1 | 1 | 1 | 1 | 1 | 3 | 3 | 1 | 1 | 1 | 1 | 1 | 1 | 3
Reads Aero data from XFLR5 | read_XFLR5 | 0 |  |  | 0 | 0 | 1 | 0 | 0 | 1 | 0 | 1 | 1 | 1 | 1 | 0 | 1 | 1 | 0 | 0 | 0 | 0 | 0 | 0 | 0 | 0 | 0 | 0 | 0 | 0 | 0 | 0 | 0 | 0 | 0
Reads Aero data from FLOW5 | read_FLOW5 | 1 |  |  | 1 | 1 | 0 | 1 | 1 | 0 | 1 | 0 | 0 | 0 | 0 | 1 | 0 | 0 | 1 | 1 | 1 | 1 | 1 | 1 | 1 | 1 | 1 | 1 | 1 | 1 | 1 | 1 | 1 | 1 | 1
Use Estimated Polar | polar_model | 1 |  |  | 1 | 1 | 1 | 1 | 1 | 1 | 3 | 1 | 1 | 1 | 1 | 1 | 0 | 0 | 1 | 1 | 3 | 3 | 1 | 1 | 1 | 1 | 1 | 1 | 1 | 1 | 1 | 1 | 1 | 3 | 1
fuse_aero_FLOW_and_CBM | fuse_aero_FLOW_and_CBM | 1 |  |  | 1 | 1 | 1 | 1 | 0 | 1 | 1 | 1 | 1 | 1 | 1 | 1 |  |  | 1 | 1 | 1 | 1 | 1 | 1 | 1 | 1 | 1 | 1 | 1 | 1 | 1 | 1 | 1 | 1 | 1
Uso de NACA Report 823 para estimación de datos Vtail | datos_sin_diedro | 0 |  |  | 0 | 1 | 1 | 0 | 0 | 1 | 0 | 1 | 1 | 1 | 1 | 0 |  |  | 1 | 1 | 1 | 1 | 1 | 1 | 1 | 1 | 1 | 1 | 0 | 0 | 0 | 0 | 0 | 0 | 1
Use FLOW 5 to determine Lateral properties of aerodynamic Surfaces | FLOW_LATERAL | 1 |  |  | 1 | 1 | 1 | 0 | 0 | 1 | 0 | 1 | 1 | 1 | 1 | 0 |  |  | 1 | 1 | 1 | 1 | 1 | 1 | 1 | 1 | 1 | 1 | 1 | 0 | 1 | 1 | 0 | 0 | 0
Options
Selection of TXT that are used for the aerodynamic analysis (w1) - LLT | Explanation
Selection of TXT that are used for the aerodynamic analysis (HTP)- LLT | Explanation
Selection of TXT that are used for the aerodynamic analysis (can)- LLT | Explanation
Selects the AoA of each surface relative to fuselage line (w1) | Explanation
Selects the AoA of each surface relative to fuselage line (w2) | Explanation
Selects the AoA of each surface relative to fuselage line (w3) | Explanation
0 | No element
1 | include element
Determines the aero plots to compare | Explanation
1 | compare = 1 elements: w1,w2, vtp... Alone
2 | compare = 2 elements: w1,w2, vtp...
3 | compare = 3 elements: w1,w2, vtp...
Reads Aero data from XFLR5 | read_XFLR5
Reads Aero data from FLOW5 | read_FLOW5
Airfoil for wing (primary) | airfoil_w1
Airfoil for wing (secondary) | airfoil_w2
Airfoil for canard (primary) | airfoil_can1
Airfoil for canard (secondary) | airfoil_can2
Airfoil for HTP (primary) | airfoil_HTP1
Airfoil for HTP (secondary) | airfoil_HTP2
Airfoil for VTP (primary) | airfoil_VTP1
Airfoil for VTP (secondary) | airfoil_VTP2
Airfoil for VeeTail (primary) | airfoil_Vee11
Airfoil for VeeTail (secondary) | airfoil_Vee12
Use Estimated Polar | polar_model
1 | composite build up method
2 | CFD
3 | Given
4 | Experiments
fuse_aero_FLOW_and_CBM | fuse_aero_FLOW_and_CBM
1 | case 1 % FUSE FLOW & CBM
2 | case 2 % FLOW
3 | case 3 % CBM

## 8AeroB
[5 empty] | EMERGENTIA | EMERGENTIA | PEPINO_XXXL | A400M | WIG_ | MILVUS | Existing_AC | E26_TAMIZ | EMERGENTIA w2 | EMERGENTIA w1 | EMERGENTIA Manufactured | ALO | ALO_FC | A320-200 | EMERGENTIA_v2 | TARSIS 75 | TARSIS 120 | BAT | FALCON2000 | SOLARTII | VANTUS24 | Cessna208 | KingAir | MK84 | MK84minusVee | HA | FR | H2 | Future6 | Future7
| Variable in MATLAB | Selection | Units | Selected CASE | CASE1 | CASE 2 | CASE 3 | CASE 4 | CASE 5 | CASE 6 | CASE 7 | CASE 8 | CASE9 | CASE10 | CASE11 | CASE12 | CASE13 | CASE14 | CASE15 | CASE16 | CASE17 | CASE18 | CASE19 | CASE20 | CASE21 | CASE22 | CASE23 | CASE24 | CASE25 | CASE26 | CASE27 | CASE28 | CASE29 | CASE30
Selection of elements for theoretical polar estimation - wing | w1 | 1 |  | 1 | bar: CASE1 to CASE30
Selection of elements for theoretical polar estimation - HTP | h | 0 |  | 0 | 0 | 0 | 0 | 1 | 1 | 0 | 1 | 1 | 0 | 0 | 0 | 0 | 0 | 1 | 0 | 1 | 1 | 1 | 1 | 0 | 1 | 1 | 1 | 0 | 0 | 0 | 0 | 0 | 0 | 1
Selection of elements for theoretical polar estimation - VTP | v | 0 |  | 0 | 0 | 0 | 0 | 1 | 0 | 0 | 1 | 1 | 0 | 0 | 0 | 0 | 0 | 1 | 1 | 1 | 1 | 1 | 1 | 0 | 1 | 1 | 1 | 0 | 0 | 0 | 0 | 1 | 0 | 1
Selection of elements for theoretical polar estimation - twin VTP | v2 | 0 |  | 0 | 0 | 0 | 0 | 0 | 1 | 0 | 0 | 0 | 0 | 0 | 0 | 0 | 0 | 0 | 0 | 0 | 0 | 0 | 0 | 1 | 0 | 0 | 0 | 0 | 0 | 0 | 0 | 1 | 0 | 0
Selection of elements for theoretical polar estimation - Vtail | vtail | 1 |  | 1 | 1 | 1 | 1 | 0 | 0 | 1 | 0 | 0 | 1 | 1 | 1 | 1 | 1 | 0 | 0 | 0 | 0 | 0 | 0 | 0 | 0 | 0 | 0 | 1 | 1 | 1 | 1 | 0 | 1 | 0
Selection of elements for theoretical polar estimation - Vtail2 | vtail2 | 1 |  | 1 | 0 | 0 | 0 | 0 | 0 | 0 | 0 | 0 | 0 | 0 | 0 | 0 | 0 | 0 | 0 | 0 | 0 | 0 | 0 | 0 | 0 | 0 | 0 | 1 | 0 | 0 | 0 | 0 | 0 | 0
Selection of elements for theoretical polar estimation - canard | can | 0 |  | 0 | 0 | 0 | 0 | 0 | 0 | 1 | 0 | 0 | 0 | 0 | 0 | 0 | 0 | 0 | 1 | 0 | 0 | 0 | 0 | 0 | 0 | 0 | 0 | 0 | 0 | 0 | 0 | 1 | 0 | 0
Selection of elements for theoretical polar estimation - fuselage | fus | 1 |  | 1 | 1 | 1 | 1 | 1 | 0 | 1 | 1 | 1 | 1 | 1 | 1 | 1 | 1 | 1 | 1 | 1 | 1 | 1 | 1 | 1 | 0 | 1 | 1 | 1 | 1 | 1 | 1 | 1 | 1 | 1
Selection of elements for theoretical polar estimation - multiple fuselage | m_fus | 0 |  | 0 | 0 | 0 | 0 | 0 | 1 | 0 | 0 | 0 | 0 | 0 | 0 | 0 | 0 | 0 | 0 | 0 | 0 | 0 | 0 | 0 | 0 | 0 | 0 | 0 | 0 | 0 | 0 | 0 | 0 | 0
Selection of elements for theoretical polar estimation - number of multiple fuselage | n_m_fus | 0 |  | 0 | 0 | 0 | 0 | 0 | 3 | 0 | 0 | 0 | 0 | 0 | 0 | 0 | 0 | 0 | 0 | 0 | 0 | 0 | 0 | 0 | 0 | 0 | 0 | 0 | 0 | 0 | 0 | 0 | 0 | 0
Selection of elements for theoretical polar estimation - nacelle | nac | 0 |  | 0 | 1 | 1 | 0 | 1 | 1 | 0 | 1 | 1 | 1 | 1 | 1 | 1 | 1 | 1 | 1 | 1 | 1 | 1 | 1 | 0 | 0 | 1 | 1 | 0 | 0 | 0 | 0 | 0 | 0 | 1
Selection of elements for theoretical polar estimation - landing gear | landgear | 0 |  | 0 | 0 | 0 | 0 | 1 | 0 | 0 | 1 | 1 | 0 | 0 | 0 | 0 | 0 | 0 | 0 | 1 | 1 | 1 | 1 | 0 | 0 | 1 | 1 | 0 | 0 | 0 | 0 | 0 | 0 | 0
Selection of elements for theoretical polar estimation - tailboom | tailboom | 0 |  | 0 | 0 | 0 | 0 | 0 | 0 | 0 | 0 | 0 | 0 | 0 | 0 | 0 | 0 | 0 | 0 | 1 | 1 | 1 | 1 | 0 | 1 | 0 | 0 | 0 | 0 | 0 | 0 | 0 | 0 | 0
Selection of elements for theoretical polar estimation - multiple tailboom | m_tailboom | 0 |  | 0 | 0 | 0 | 0 | 0 | 0 | 0 | 0 | 0 | 0 | 0 | 0 | 0 | 0 | 0 | 0 | 1 | 1 | 1 | 1 | 0 | 0 | 0 | 0 | 0 | 0 | 0 | 0 | 0 | 0 | 0
Selection of elements for theoretical polar estimation - number of multiple tailboom | n_m_tailboom | 0 |  | 0 | 0 | 0 | 0 | 0 | 0 | 0 | 0 | 0 | 0 | 0 | 0 | 0 | 0 | 0 | 0 | 2 | 2 | 2 | 2 | 0 | 0 | 0 | 0 | 0 | 0 | 0 | 0 | 0 | 0 | 0
Selection of elements for theoretical polar estimation - missile | missile | 0 |  | 0 | 0 | 0 | 0 | 0 | 0 | 0 | 0 | 0 | 0 | 0 | 0 | 0 | 0 | 0 | 0 | 1 | 1 | 1 | 1 | 0 | 0 | 0 | 0 | 0 | 0 | 0 | 0 | 0 | 0 | 0
Selection of elements for theoretical polar estimation - number of missile | n_missile | 0 |  | 0 | 0 | 0 | 0 | 0 | 0 | 0 | 0 | 0 | 0 | 0 | 0 | 0 | 0 | 0 | 0 | 4 | 4 | 4 | 4 | 0 | 0 | 0 | 0 | 0 | 0 | 0 | 0 | 0 | 0 | 0
Selection of elements for theoretical polar estimation - pods at each side of main wing | pod | 0 |  | 0 | 0 | 0 | 0 | 0 | 0 | 0 | 0 | 0 | 0 | 0 | 0 | 0 | 0 | 0 | 0 | 1 | 1 | 1 | 1 | 0 | 0 | 0 | 0 | 0 | 0 | 0 | 0 | 0 | 0 | 0
Selection of elements for theoretical polar estimation - pods at each side of main wing | flap | 0 |  | 0 | 0 |  | 0 | 0 |  | 0 |  |  |  |  | 0 |  |  | 0 |  |  | 0 | 0 | 0 | 0 | 0 | 0 | 0 | 0 | 0 | 0 | 0 | 0 | 0 | 0
High Lift Devices - Trailing Edge | Flap_type | 1 |  | 1 | 1 | 1 | 1 | 5 | 4 | 1 | 1 | 1 | 1 | 1 | 1 | 1 | 1 | 4 | 1 | 1 | 1 | 1 | 1 | 0 | 1 | 3 | 3 | 1 | 1 | 1 | 1 | 0 | 1 | 4
High Lift Devices - Leading Edge (Flaps) | LED_type | 0 |  | 0 | 0 | 0 | 0 | 0 | 0 | 0 | 0 | 0 | 0 | 0 | 0 | 0 | 0 | 0 | 0 | 0 | 0 | 0 | 0 | 0 | 0 | 0 | 0 | 0 | 0 | 0 | 0 | 0 | 0 | 0
Options
Selection of elements for theoretical polar estimation - wing | Explanation
Selection of elements for theoretical polar estimation - HTP | Explanation
Selection of elements for theoretical polar estimation - VTP | Explanation
Selection of elements for theoretical polar estimation - twin VTP | Explanation
Selection of elements for theoretical polar estimation - Vtail | Explanation
Selection of elements for theoretical polar estimation - canard | Explanation
Selection of elements for theoretical polar estimation - fuselage | Explanation
Selection of elements for theoretical polar estimation - multiple fuselage | Explanation
Selection of elements for theoretical polar estimation - number of multiple fuselage | Explanation
Selection of elements for theoretical polar estimation - nacelle | Explanation
Selection of elements for theoretical polar estimation - landing gear | Explanation
High Lift Devices - Trailing Edge | High Lift Device Flaps
0 | case 0 % No Flap
1 | case 1 % Plain and split
2 | case 2 % Slotted
3 | case 3 % Fowler
4 | case 4 % Doble slotted
5 | case 5 % Triple slotted
High Lift Devices - Leading Edge (Flaps) | High Lift Device Leading Edge
0 | case 0 % No leading Edge Devices
1 | case 1 % Fixed Slot
2 | case 2 % Leading Edge Flap
3 | case 3 % Krugger Flap
4 | case 4 % Slat

## 9Stability
[7 empty] | EMERGENTIA | EMERGENTIA | PEPINO_XXXL | A400M | WIG_ | MILVUS | Existing_AC | E26_TAMIZ | EMERGENTIA w2 | EMERGENTIA w1 | EMERGENTIA Manufactured | ALO | ALO_FC | A320-200 | EMERGENTIA_v2 | TARSIS 75 | TARSIS 120 | BAT | FALCON2000 | SOLARTII | VANTUS24 | Cessna208 | KingAir | MK84 | MK84minusVee | HA | FR | H2 | Future6 | Future7
|  | Variable in MATLAB | Selection | Input | Units | Selected CASE | CASE1 | CASE 2 | CASE 3 | CASE 4 | CASE 5 | CASE 6 | CASE 7 | CASE 8 | CASE9 | CASE10 | CASE11 | CASE12 | CASE13 | CASE14 | CASE15 | CASE16 | CASE17 | CASE18 | CASE19 | CASE20 | CASE21 | CASE22 | CASE23 | CASE24 | CASE25 | CASE26 | CASE27 | CASE28 | CASE29 | CASE30
| Desired Static Margin (%) | SM_des | 25 | 1 |  | 25 | 10 | 10 | 25 | 25 | 25 | 25 | 25 | 25 | 10 | 10 | 20 | 10 | 10 | 10 | 25 | 25 | 25 | 25 | 10 | 25 | 15 | 15 | 15 | 25 | 25 | 25 | 25 | 25 | 25 | 10
| Prop Wash Effet | prop_wash_effect | 0 | 1 |  | 0 | 0 | 0 | 0 | 0 | 0 | 0 | 0 | 0 | 0 | 0 | 0 | 0 | 0 | 0 | 0 | 1 | 0 | 0 | 0 | 0 | 0 | 0 | 0 | 0 | 0 | 0 | 0 | 0 | 0 | 0
| Selection configuration Xcg | XCG_FF | 1 | 1 |  | 1 | bar: CASE1 to CASE30
| Dynamic Stability Formulation | StabilityModel | 2 | 1 |  | 2 | 2 | 2 | 2 | 2 | 2 | 2 | 2 | 2 | 2 | 2 | 2 | 2 | 2 | 2 | 2 | 2 | 2 | 2 | 2 | 2 | 2 | 2 | 2 | 2 | 2 | 2 | 2 | 2 | 2 | 2
| Conducts only Trim study | only_trim | 0 | 1 |  | 0 | 0 | 0 | 0 | 0 | 0 | 0 | 0 | 0 | 0 | 0 | 0 | 0 | 0 | 0 | 0 | 0 | 0 | 0 | 0 | 0 | 0 | 0 | 0 | 0 | 0 | 0 | 0 | 0 | 0 | 0
| Trim Conditions Velocity Range - V low | V_low | 170 | 1 |  | 170 | 25.5 | 25.5 | 51 | 25.5 | 25.5 | 27.2 | 25.5 | 25.5 | 12.75 | 12.75 | 12.75 | 27.2 | 27.2 | 139.4 | 12.75 | 25.5 | 28.152 | 28.152 | 17 | 12.75 | 13.6 | 76.5 | 76.5 | 170 | 51 | 25.5 | 148.75 | 25 | 27.2 | 139.4
| Trim Conditions Velocity Range - V high VD | V_high | 250 | 1 |  | 250 | 37.5 | 37.5 | 75 | 37.5 | 37.5 | 40 | 37.5 | 37.5 | 18.75 | 18.75 | 18.75 | 40 | 40 | 205 | 18.75 | 37.5 | 41.4 | 41.4 | 25 | 18.75 | 28 | 112.5 | 112.5 | 250 | 75 | 37.5 | 218.75 | 40 | 40 | 205
| Number of iteration variation Speed | N_V_VAR | 10 | 1 |  | 10 | 10 | 10 | 10 | 10 | 10 | 10 | 10 | 10 | 10 | 10 | 10 | 10 | 10 | 10 | 10 | 10 | 20 | 20 | 10 | 20 | 10 | 10 | 10 | 10 | 10 | 10 | 10 | 10 | 10 | 10
| Number of iteration variation Weight | N_m_VAR | 10 | 1 |  | 10 | 10 | 10 | 10 | 20 | 20 | 20 | 20 | 20 | 20 | 20 | 10 | 20 | 20 | 20 | 10 | 10 | 21 | 21 | 20 | 21 | 10 | 20 | 20 | 10 | 10 | 10 | 20 | 20 | 20 | 20
| Trim Lateral Stability Conditions -side slip angle (beta) | beta | 0.20071 | 0.017453 | deg | 11.5 | 11.5 | 11.5 | 11.5 | 11.5 | 11.5 | 11.5 | 11.5 | 11.5 | 11.5 | 11.5 | 11.5 | 11.5 | 11.5 | 11.5 | 11.5 | 11.5 | 11.5 | 11.5 | 11.5 | 11.5 | 11.5 | 11.5 | 11.5 | 11.5 | 11.5 | 11.5 | 11.5 | 11.5 | 11.5 | 11.5
| Trim Lateral Stability Conditions -Variable side slip angle (initial beta) | beta_i | 0.0017453 | 0.017453 | deg | 0.1 | 0.1 | 0.1 | 0.1 | 0.1 | 0.1 | 0.1 | 0.1 | 0.1 | 0.1 | 0.1 | 0.1 | 0.1 | 0.1 | 0.1 | 0.1 | 0.1 | 0.1 | 0.1 | 0.1 | 0.1 | 0.1 | 0.1 | 0.1 | 0.1 | 0.1 | 0.1 | 0.1 | 0.1 | 0.1 | 0.1
| Trim Lateral Stability Conditions -Variable side slip angle (final beta) | beta_f | 0.2618 | 0.017453 | deg | 15 | 15 | 15 | 15 | 15 | 15 | 15 | 15 | 15 | 15 | 15 | 15 | 15 | 15 | 15 | 15 | 15 | 15 | 15 | 15 | 15 | 15 | 15 | 15 | 15 | 15 | 15 | 15 | 15 | 15 | 15
| Trim Lateral Stability Conditions -Variable side slip angle (Number of beta's) | N_Delta_beta | 30 | 1 |  | 30 | 30 | 30 | 30 | 30 | 30 | 30 | 30 | 30 | 30 | 30 | 30 | 30 | 30 | 30 | 30 | 30 | 30 | 30 | 30 | 30 | 30 | 30 | 30 | 30 | 30 | 30 | 30 | 30 | 30 | 30
| Turning Condition Stability Conditions -bank angle (beta) | phi | 0.5236 | 0.017453 | deg | 30 | 30 | 30 | 30 | 30 | 30 | 30 | 30 | 30 | 30 | 30 | 30 | 30 | 30 | 30 | 30 | 30 | 30 | 30 | 30 | 30 | 30 | 0 | 0 | 30 | 30 | 30 | 30 | 30 | 30 | 30
| Turning Condition Stability Conditions -Variable bank angle (initial phi) | phi_i | 0.087266 | 0.017453 | deg | 5 | 5 | 5 | 5 | 5 | 5 | 5 | 5 | 5 | 5 | 5 | 5 | 5 | 5 | 5 | 5 | 5 | 5 | 5 | 5 | 5 | 5 | 0 | 0 | 5 | 5 | 5 | 5 | 5 | 5 | 5
| Turning Condition Stability Conditions -Variable bank angle (final phi) | phi_f | 0.7854 | 0.017453 | deg | 45 | 45 | 45 | 45 | 45 | 45 | 45 | 45 | 45 | 45 | 45 | 45 | 45 | 45 | 45 | 45 | 45 | 45 | 45 | 45 | 45 | 45 | 10 | 10 | 45 | 45 | 45 | 45 | 45 | 45 | 45
| Turning Condition Stability Conditions -Variable bank angle (Number of beta's) | N_Delta_phi | 100 | 1 |  | 100 | 100 | 100 | 100 | 100 | 100 | 100 | 100 | 100 | 100 | 100 | 100 | 100 | 100 | 100 | 100 | 100 | 100 | 100 | 100 | 100 | 100 | 30 | 30 | 100 | 100 | 100 | 100 | 100 | 100 | 100
| Loading factur during turning flight | n_viraje | 1.2 | 1 |  | 1.2 | 1.2 | 1.2 | 1.2 | 1.2 | 1.2 | 1.2 | 1.2 | 1.2 | 1.2 | 1.2 | 1.2 | 1.2 | 1.2 | 1.2 | 1.2 | 1.2 | 1.2 | 1.2 | 1.2 | 1.2 | 1.2 | 1.2 | 1.2 | 1.2 | 1.2 | 1.2 | 1.2 | 1.2 | 1.2 | 1.2
| Include Munk's fuselage contribution todetermine Xac, & desired Xcg location for an SM | Munk_fuselage_constribution | 1 | 1 |  | 1 | 1 | 1 | 1 | 1 | 1 | 1 | 1 | 1 | 1 | 1 | 1 | 1 | 1 | 1 | 1 | 1 | 1 | 1 | 1 | 1 | 0 | 1 | 1 | 1 | 1 | 1 | 1 | 1 | 1 | 1
| Takes into account thew wing span to body diameter interference | flagwingspan2bodydiam | 0 | 1 |  | 0 | 0 | 0 | 0 | 0 | 0 | 0 | 0 | 0 | 0 | 0 | 0 | 0 | 0 | 0 | 0 | 0 | 1 | 1 | 0 | 1 | 0 | 0 | 0 | 0 | 0 | 0 | 0 | 0 | 0 | 0
| Time period ploting Phugoid Mode | tf1_long | 50 | 1 |  | 50 | 50 | 50 | 50 | 50 | 50 | 50 | 50 | 50 | 50 | 50 | 50 | 50 | 50 | 50 | 50 | 50 | 50 | 50 | 50 | 50 | 50 | 50 | 50 | 50 | 50 | 50 | 50 | 50 | 50 | 50
| Time period ploting Short Period Mode | tf2_long | 5 | 1 |  | 5 | 5 | 5 | 5 | 5 | 5 | 5 | 5 | 5 | 5 | 5 | 5 | 5 | 5 | 5 | 5 | 5 | 5 | 5 | 5 | 5 | 5 | 5 | 5 | 5 | 5 | 5 | 5 | 5 | 5 | 5
| Time period ploting Dutch Roll | tf1_lat | 20 | 1 |  | 20 | 20 | 20 | 20 | 20 | 20 | 20 | 20 | 20 | 20 | 20 | 20 | 20 | 20 | 20 | 20 | 20 | 20 | 20 | 20 | 20 | 20 | 20 | 20 | 20 | 20 | 20 | 20 | 20 | 20 | 20
| Perturbation in forward speed velocity (percentage of trim velocity) | Du | 0.2 | 1 | % | 0.2 | 0.2 | 0.2 | 0.2 | 0.2 | 0.2 | 0.2 | 0.2 | 0.2 | 0.2 | 0.2 | 0.2 | 0.2 | 0.2 | 0.2 | 0.2 | 0.2 | 0.2 | 0.2 | 0.2 | 0.2 | 0.2 | 0.2 | 0.2 | 0.2 | 0.2 | 0.2 | 0.2 | 0.2 | 0.2 | 0.2
| Perturbation in angle of attack | Dalpha | 0.17453 | 0.017453 | deg | 10 | 10 | 10 | 10 | 10 | 10 | 10 | 10 | 10 | 10 | 10 | 10 | 10 | 10 | 10 | 10 | 10 | 10 | 10 | 10 | 10 | 10 | 10 | 10 | 10 | 10 | 10 | 10 | 10 | 10 | 10
| Perturbation in pitch rate | Dq | 0.17453 | 0.017453 | deg/s | 10 | 10 | 10 | 10 | 10 | 10 | 10 | 10 | 10 | 10 | 10 | 10 | 10 | 10 | 10 | 10 | 10 | 10 | 10 | 10 | 10 | 10 | 10 | 10 | 10 | 10 | 10 | 10 | 10 | 10 | 10
| Perturbation in pitch angle | Dtheta | 0.087266 | 0.017453 | deg | 5 | 5 | 5 | 5 | 5 | 5 | 5 | 5 | 5 | 5 | 5 | 5 | 5 | 5 | 5 | 5 | 5 | 5 | 5 | 5 | 5 | 5 | 5 | 5 | 5 | 5 | 5 | 5 | 5 | 5 | 5
| Perturbation in side slip angle | Dbeta | 0.17453 | 0.017453 | deg | 10 | 10 | 10 | 10 | 10 | 10 | 10 | 10 | 10 | 10 | 10 | 10 | 10 | 10 | 10 | 10 | 10 | 10 | 10 | 10 | 10 | 10 | 10 | 10 | 10 | 10 | 10 | 10 | 10 | 10 | 10
| Perturbation in roll rate | Dp | 0.34907 | 0.017453 | deg/s | 20 | 20 | 20 | 20 | 20 | 20 | 20 | 20 | 20 | 20 | 20 | 20 | 20 | 20 | 20 | 20 | 20 | 20 | 20 | 20 | 20 | 20 | 20 | 20 | 20 | 20 | 20 | 20 | 20 | 20 | 20
| Perturbation in yaw rate | Dr | 0.34907 | 0.017453 | deg/s | 20 | 20 | 20 | 20 | 20 | 20 | 20 | 20 | 20 | 20 | 20 | 20 | 20 | 20 | 20 | 20 | 20 | 20 | 20 | 20 | 20 | 20 | 20 | 20 | 20 | 20 | 20 | 20 | 20 | 20 | 20
| Perturbation in bank angle | Dphi | 0.34907 | 0.017453 | deg | 20 | 20 | 20 | 20 | 20 | 20 | 20 | 20 | 20 | 20 | 20 | 20 | 20 | 20 | 20 | 20 | 20 | 20 | 20 | 20 | 20 | 20 | 20 | 20 | 20 | 20 | 20 | 20 | 20 | 20 | 20
| Minimum Load Factor | n_min | -1.5 | 1 | gs | -1.5 | -1.5 | -1.5 | -1.5 | -1.5 | -1.5 | -1.5 | -1.5 | -1.5 | -1.5 | -1.5 | -1.5 | -1.5 | -1.5 | -1.5 | -1.5 | -1.5 | -1.5 | -1.5 | -1.5 | -1.5 | -1.5 | -1.5 | -1.5 | -1.5 | -1.5 | -1.5 | -1.5 | -1.5 | -1.5 | -1.5
| Maximum Load Factor | n_max | 3.8 | 1 | gs | 3.8 | 3.8 | 3.8 | 3.8 | 3.8 | 3.8 | 3.8 | 3.8 | 3.8 | 3.8 | 3.8 | 3.8 | 3.8 | 3.8 | 3.8 | 3.8 | 3.8 | 3.8 | 3.8 | 3.8 | 3.8 | 3.8 | 3.8 | 3.8 | 3.8 | 3.8 | 3.8 | 3.8 | 3.8 | 3.8 | 3.8
| Number of iterations for variation of load factor | N_n_var | 10 | 1 |  | 10 | 10 | 10 | 10 | 10 | 10 | 10 | 10 | 10 | 10 | 10 | 10 | 10 | 10 | 10 | 10 | 10 | 12 | 12 | 10 | 12 | 10 | 10 | 10 | 10 | 10 | 10 | 10 | 10 | 10 | 10
| Minimum gamma angle | gamma_min | -0.34907 | 0.017453 | deg | -20 | 10 | 10 | -20 | -20 | -20 | -20 | -20 | -20 | -20 | -20 | -20 | -20 | -20 | -20 | -20 | -20 | -20 | -20 | -20 | -20 | -20 | -20 | -20 | -20 | -20 | -20 | -20 | -20 | -20 | -20
| Maximum gamma angle | gamma_max | 0.34907 | 0.017453 | deg | 20 | 10 | 10 | 20 | 20 | 20 | 20 | 20 | 20 | 20 | 20 | 20 | 20 | 20 | 20 | 20 | 20 | 20 | 20 | 20 | 20 | 20 | 20 | 20 | 20 | 20 | 20 | 20 | 20 | 20 | 20
| Number of iterations for variation of gamma angle | N_gamma_var | 20 | 1 |  | 20 | 10 | 10 | 20 | 20 | 20 | 10 | 20 | 20 | 20 | 20 | 20 | 20 | 20 | 20 | 20 | 20 | 20 | 20 | 20 | 20 | 20 | 20 | 20 | 20 | 20 | 20 | 20 | 20 | 10 | 20
Options
| Desired Static Margin (%) | Explanation
| Prop Wash Effet | Explanation
| 0 | Prop Wash Effect neglected
| 1 | Prop Wash Effect considered
type_battery = 2; | Selection configuration Xcg | Explanation
AC_CONFIGURATION.type_battery = type_battery; | 0 | Selects XCG NOT from desired stability conditions in Forward Flight
| 1 | Selects XCG from desired stability conditions in Forward Flight
| Dynamic Stability Formulation | Explanation
| 0 | Stability_Pamadi = 0 - Fran's Formulation
| 1 | Stability_Pamadi = 1 - Pamadi
| 2 | Stability_Pamadi = 2 - Roskam
| Conducts only Trim study | Explanation
| 0 | Only conducts Trim Stability Calculations
| 1 | Conducts Complete Stability Calculations
| Trim Conditions Velocity Range - V low | V_low
| Trim Conditions Velocity Range - V high VD | V_high
| Number of iteration variation Speed | N_V_VAR
| Number of iteration variation Weight | N_m_VAR
| Trim Lateral Stability Conditions -side slip angle (beta) | beta
| Trim Lateral Stability Conditions -Variable side slip angle (initial beta) | beta_i
| Trim Lateral Stability Conditions -Variable side slip angle (final beta) | beta_f
| Trim Lateral Stability Conditions -Variable side slip angle (Number of beta's) | N_Delta_beta
| Turning Condition Stability Conditions -bank angle (beta) | phi
| Turning Condition Stability Conditions -Variable bank angle (initial phi) | phi_i
| Turning Condition Stability Conditions -Variable bank angle (final phi) | phi_f
| Turning Condition Stability Conditions -Variable bank angle (Number of beta's) | N_Delta_phi
| Loading factur during turning flight | n_viraje
| Include Munk's fuselage contribution todetermine Xac, & desired Xcg location for an SM | Munk_fuselage_constribution
| 0 | Does not include Munk fuselage contribution
| 1 | Does include Munk fuselage contribution

## 10Configuration
[6 empty] | EMERGENTIA | EMERGENTIA | PEPINO_XXXL | A400M | WIG_ | MILVUS | Existing_AC | E26_TAMIZ | EMERGENTIA w2 | EMERGENTIA w1 | EMERGENTIA Manufactured | ALO | ALO_FC | A320-200 | EMERGENTIA_v2 | TARSIS 75 | TARSIS 120 | BAT | FALCON2000 | SOLARTII | VANTUS24 | Cessna208 | KingAir | MK84 | MK84minusVee | HA | FR | H2 | Future6 | Future7
| Variable in MATLAB | Selection | Input | Units | Selected CASE | CASE1 | CASE 2 | CASE 3 | CASE 4 | CASE 5 | CASE 6 | CASE 7 | CASE 8 | CASE9 | CASE10 | CASE11 | CASE12 | CASE13 | CASE14 | CASE15 | CASE16 | CASE17 | CASE18 | CASE19 | CASE20 | CASE21 | CASE22 | CASE23 | CASE24 | CASE25 | CASE26 | CASE27 | CASE28 | CASE29 | CASE30
Model of Aircraft | CASE | 1 | 1 |  | 1 | bar: CASE1 to CASE30
Determines the ammount of control surface in the w2 aileron & elevator | Control_surface | 1 | 1 |  | 1 | 1 | 1 | 1 | 2 | 2 | 2 | 2 | 2 | 1 | 1 | 1 | 1 | 1 | 2 | 1 | 2 | 2 | 2 | 2 | 0 | 2 | 2 | 2 | 1 | 1 | 1 | 2 | 2 | 2 | 2
Aircraft type | AC_type | 8 | 1 |  | 8 | 4 | 4 | 4 | 2 | 2 | 5 | 2 | 2 | 4 | 4 | 4 | 4 | 4 | 2 | 6 | 2 | 2 | 2 | 2 | 1 | 2 | 2 | 2 | 8 | 4 | 4 | 4 | 6 | 4 | 2
Options
Model of Aircraft | Explanation
1 | Case1) Not making Any changes in the geometry, the airple is really stable in forward flight
2 | Case2) Removing sweep in wing
3 | Case3) Putting wing backwards almost 20 cm and removing sweep
4 | Case4) Putting wing backwards almos 20 cm and removing sweep from both wing and Vtail
Determines the ammount of control surface in the w2 aileron & elevator | Explanation
0 | Control_surface 0 = ELEVON;
1 | Control_surface 1 = W1 AND W2: FLAPS, AILERONS + RUDDERVATOR;
2 | Control_surface 2 = 2-SURFACE;
3 | Control_surface 3 = 3-SURFACE;
Aircraft type | Explanation
1 | % AC_type = 1 - flying wing
2 | % AC_type = 2 - Conventional 2 surface: wing + HTP + VTP
3 | % AC_type = 3 - 3 surface: cannard + wing + HTP + VTP
4 | % AC_type = 4 - 2 surface: wing + V-tail
5 | % AC_type = 5 - 3 surface: cannard + wing + V-tail
6 | % AC_type = 6 - 2 surface: cannard + wing + VTP
7 | % AC_type = 7 - 3 surface: wing + V-tail + VTP
8 | % AC_type = 8 - 2 surface: wing + V-tail + V-tail

## 11InputGeometry
[6 empty] | EMERGENTIA | EMERGENTIA | PEPINO_XXXL | A400M | WIG_ | MILVUS | Existing_AC | E26_TAMIZ | EMERGENTIA w2 | EMERGENTIA w1 | EMERGENTIA Manufactured | ALO | ALO_FC | A320-200 | EMERGENTIA_v2 | TARSIS 75 | TARSIS 120 | BAT | FALCON2000 | SOLARTII | VANTUS24 | Cessna208 | KingAir | MK84 | MK84minusVee | HA | FR | H2 | Future6 | Future7
| Variable in MATLAB | Selection | Input | Units | Selected CASE | CASE1 | CASE 2 | CASE 3 | CASE 4 | CASE 5 | CASE 6 | CASE 7 | CASE 8 | CASE9 | CASE10 | CASE11 | CASE12 | CASE13 | CASE14 | CASE15 | CASE16 | CASE17 | CASE18 | CASE19 | CASE20 | CASE21 | CASE22 | CASE23 | CASE24 | CASE25 | CASE26 | CASE27 | CASE28 | CASE29 | CASE30
Distance from origin in CATIa to Fuselage (offset value) - x | x_offset_CAD | 0 | 1 |  | 0 | -0.018829 | 0 | 0 | 0 | 0 | 0 | 0 | 0 | -0.018829 | -0.018829 | 0 | 0 | 0 | 0 | 0 | 0 | 0 | 0 | 0 | 0 | 0 | 0 | 0 | 0 | 0 | 0 | 0 | 0 | 0 | 0
Distance from origin in CATIa to Fuselage (offset value) - z | z_offset_CAD | 0 | 1 |  | 0 | 0.008425 | -0.011739 | 0 | 0.6897 | 0 | 0 | 0 | 0 | 0.008425 | 0.008425 | -0.011739 | 0 | 0 | 0.6897 | 0 | 0 | 0 | 0 | 0 | 0 | 0 | 0 | 0 | 0 | 0 | 0 | 0 | 0 | 0 | 0.6897
Fuselage geomtry (Units in m) - approx - width | w_fus | 1.591 | 1 |  | 1.591 | 0.26 | 0.26 | 0.2 | 5.8 | 0.2 | 0.09 | 0.13 | 0.2 | 0.26 | 0.26 | 0.26 | 0.165 | 0.165 | 3.96 | 0.35942 | 0.358 | 0.358 | 0.11 |  | 0.5 | 0.128 | 1.63 | 1.63 | 1.591 | 0.2 | 0.27 | 0.4 | 0 | 0.09 | 3.96
Fuselage geomtry (Units in m) - approx - height | h_fus | 0.5129 | 1 |  | 0.5129 | 0.25 | 0.25 | 0.2 | 5.8 | 0.2 | 0.09 | 0.13 | 0.2 | 0.25 | 0.25 | 0.25 | 0.22 | 0.22 | 3.96 | 0.25704 | 0.372 | 0.372 | 0.11 |  | 0.2 | 0.169 | 1.645 | 1.645 | 0.5129 | 0.2 | 0.18 | 0.3 | 0.16 | 0.09 | 3.96
Fuselage geomtry (Units in m) - approx - length | l_fus | 12.839 | 1 |  | 12.839 | 1.6796 | 1.6847 | 2.1 | 45.1 | 2.1 | 1.191 | 2.1 | 2.1 | 1.6796 | 1.6796 | 1.6847 | 1.874 | 1.874 | 37.57 | 1.7654 | 2.409 | 2.409 | 1.1455 |  | 1.2 | 0.698 | 10.85 | 10.85 | 12.839 | 2.1 | 1.8 | 3.485 | 1.05 | 1.191 | 37.57
Fuselage geomtry (Units in m) - approx - diameter | d_fus | 1.9 | 1 |  | 1.9 | 0.255 | 0.255 | 0.2 | 5.8 | 0.2 | 0.09 | 0.13 | 0.2 | 0.255 | 0.255 | 0.255 | 0.15 | 0.15 | 3.96 | 0.30823 | 0.365 | 0.365 | 0.11 |  | 0.2 | 0.15 | 1.65 | 1.65 | 1.9 | 0.2 | 0.25 | 0.35 | 0.16 | 0.09 | 3.96
y loc of wing (w1) root chord LE position (distance from CAD refference point) | y_loc_1R_y1_w1_CAD | 0.15 | 1 |  | 0.15 | 0.10545 | 0.12449 | 0 | 2.9 | 0 | 0 | 0 | 0 | 0.10545 | 0.10545 | 0.12449 | 0 | 0 | 1.975 | 0.1052 | 0.15482 | 0.15482 | 0.024942 | 1.266 | 0.5 | 0 | 0.86488 | 0.76687 | 0.15 | 0 | 0.05 | 0.2 | 0.05 | 0 | 1.975
y loc of wing (w1) kink1 chord LE position (distance from CAD refference point) | y_loc_1R_yB1_w1_CAD | 0 | 1 |  | 0 | CASE 3: 0; CASE 6: 0; CASE14: 6.54; CASE17: 0; CASE19: 3.846; CASE20: 0; CASE21: 0.825; CASE22: 0; CASE23: 2.9756; CASE24: 0; CASE25: 0; CASE26: 0.9; CASE27: 0; CASE28: 0; CASE29: 0; CASE30: 6.54
y loc of wing (w1) kink2 chord LE position (distance from CAD refference point) | y_loc_1R_yB2_w1_CAD | 0 | 1 |  | 0 | CASE 3: 0; CASE 6: 0; CASE14: 0; CASE17: 0; CASE19: 0; CASE20: 0; CASE21: 1.112; CASE22: 0; CASE23: 3.1309; CASE24: 0; CASE25: 0; CASE26: 0.99659; CASE27: 0; CASE28: 0; CASE29: 0; CASE30: 0
y loc of wing (w1) tip chord LE position (distance from CAD refference point) | y_loc_1R_y2_w1_CAD | 1.5 | 1 |  | 1.5 | 1.2566 | 1.2739 | 1.2 | 21.2048 | 1.2 | 0.5 | 1.2 | 1.2 | 1.2566 | 1.2566 | 1.2739 | 1.515 | 1.515 | 16.955 | 1.0412 | 2.61 | 2.61 | 0.39494 | 9.239 | 3 | 1.284 | 7.8153 | 8.6176 | 1.5 | 1.2 | 1.0832 | 0.8 | 0.58 | 1 | 16.955
z loc of wing (w1) root chord LE position (distance from CAD refference point) | z_loc_1R_y1_w1_CAD | 0.25 | 1 |  | 0.25 | 0.153 | 0.17229 | -0.12 | 3.2997 | 0.04 | -0.0593 | 0.04 | 0.04 | 0.153 | 0.153 | 0.17229 | 0.034 | 0.034 | -0.99 | 0.1585 | -0.06606 | -0.06606 | 0.050027 | -0.344 | 0 | 0.069 | 0.89501 | -0.33178 | 0.25 | 0.12 | -0.07 | 0 | -0.056 | 0.0567 | -0.99
x loc of wing (w1) root chord LE position (distance from CAD refference point) | x_loc_1R_y1_w1_CAD | 1.375 | 1 |  | 1.375 | 0.9 | 0.87145 | 0.6 | 15.2804 | 0.7 | 0.4818 | 0.7 | 0.7 | 0.71563 | 0.71563 | 0.87145 | 0.224 | 0.224 | 12.3432 | 1.5329 | 1.4577 | 1.4577 | 0.56045 | 7.77 | 0.315 | 0.315 | 3.5924 | 3.9826 | 1.375 | 0.95 | 0.75 | 1.475 | 0.88 | 0.4518 | 12.3432
Sweep of w1 (deg) | Lambda_LE_w1_e | 0.16514 | 0.017453 | deg | 9.462 | 0 | 0 | 26.565 | 20.3123 | 26.57 | 0 | 26.57 | 26.57 | 0 | -6.9098 | 0 | 9.8 | 9.8 | 27.282 | 0 | 0 | 0 | 0 | 34.8384 | 13.58 | 0 | 3.05 | 4 | 9.462 | 10 | 0 | 5.356 | 0 | 0 | 27.282
Sweep of kink1 (deg) | Lambda_LE_w1_k1_e | 0 | 0.017453 | deg | 0 | CASE 3: 0; CASE 6: 0; CASE14: 27.282; CASE19: 27.6372; CASE20: 0; CASE21: 2.8; CASE22: 0; CASE23: 23.5; CASE24: 0; CASE25: 0; CASE26: 30.93; CASE27: 0; CASE28: 0; CASE29: 0; CASE30: 27.282
Sweep of kink2 (deg) | Lambda_LE_w1_k2_e | 0 | 0.017453 | deg | 0 | CASE 3: 0; CASE 6: 0; CASE14: 0; CASE19: 0; CASE20: 0; CASE21: 12.5; CASE22: 0; CASE23: 3; CASE24: 0; CASE25: 0; CASE26: 30.93; CASE27: 0; CASE28: 0; CASE29: 0; CASE30: 0
Dihedral of w1 (deg) | dihedral_w1_e | 0 | 0.017453 | deg | 0 | 4.9155 | 4.481 | 0 | -5 | 0 | 0 | 0 | 0 | 4.9155 | 4.9155 | 4.481 | 0 | 0 | 5.1 | 0 | 0 | 0 | 0 | 0.11 | 0 | 0 | 2 | 5 | 0 | 0 | 0 | 0 | 0 | 0 | 5.1
Dihedral of kink1 (deg) | dihedral_w1_k1_e | 0 | 0.017453 | deg | 0 | CASE 3: 0; CASE 6: 0; CASE14: 5.1; CASE19: 0.04; CASE20: 0; CASE21: 0; CASE22: 0; CASE23: 5; CASE24: 0; CASE25: 0; CASE26: 15; CASE27: 0; CASE28: 0; CASE29: 0; CASE30: 5.1
Dihedral of kink2 (deg) | dihedral_w1_k2_e | 0 | 0.017453 | deg | 0 | CASE 3: 0; CASE 6: 0; CASE14: 0; CASE19: 0; CASE20: 0; CASE21: 0; CASE22: 0; CASE23: 5; CASE24: 0; CASE25: 0; CASE26: 30; CASE27: 0; CASE28: 0; CASE29: 0; CASE30: 0
y loc of wing (w2) root chord LE position (distance from CAD refference point) | y_loc_1R_y1_w2_CAD | 0 | 1 |  | 0 | 0.10545 | 0.11984 | 0.08 | 0 | 0.08 |  | 0 | 0.08 | 0.10545 | 0.10545 | 0.11984 | 0 | 0 | 1.3209 | 0 | 0 | 0 | 0.049363 | 16.222 | 0 | 0 | 0.28012 | 0 | 0 | 0.08 | 0 | 0 | 0 |  | 1.3209
y loc of wing (w2) kink1 chord LE position (distance from CAD refference point) | y_loc_1R_yB1_w2_CAD | 0 | 1 |  | 0 | CASE 3: 0; CASE14: 0; CASE19: 0; CASE20: 0; CASE21: 0; CASE22: 0; CASE23: 0; CASE24: 0; CASE25: 0; CASE26: 0; CASE27: 0; CASE28: 0; CASE30: 0
y loc of wing (w2) kink2 chord LE position (distance from CAD refference point) | y_loc_1R_yB2_w2_CAD | 0 | 1 |  | 0 | CASE 3: 0; CASE14: 0; CASE19: 0; CASE20: 0; CASE21: 0; CASE22: 0; CASE23: 0; CASE24: 0; CASE25: 0; CASE26: 0; CASE27: 0; CASE28: 0; CASE30: 0
y loc of wing (w2) tip chord LE position (distance from CAD refference point) | y_loc_1R_y2_w2_CAD | 0 | 1 |  | 0 | 0.65066 | 0.6635 | 0.445 | 8.4822 | 0.4488 |  | 1.2 | 0.4488 | 0.65066 | 0.65066 | 0.6635 | 1.515 | 1.515 | 6.225 | 0 | 0.66235 | 0.66235 | 0.13597 | 3.587 | 0 | 0.3 | 3.1329 | 0 | 0 | 0.445 | 0 | 0 | 0 |  | 6.225
z loc of wing (w2) root chord LE position (distance from CAD refference point) | z_loc_1R_y1_w2_CAD | 0 | 1 |  | 0 | 0.1628 | 0.17507 | 0.01 | 7.948 | -0.06 |  | 0.04 | -0.06 | 0.1628 | 0.1628 | 0.17507 | 0.034 | 0.034 | 0.85 | 0 | 0.094122 | 0.094122 | 0.0285 | 2.431 | 0 | 0.3135 | 0.74629 | 0 | 0 | 0.01 | 0 | 0 | 0 |  | 0.85
x loc of wing (w2) root chord LE position (distance from CAD refference point) | x_loc_1R_y1_w2_CAD | 0 | 1 |  | 0 | 1.494 | 1.5286 | 1.64 | 43.084 | 1.8 |  | 0.7 | 1.8 | 1.494 | 1.494 | 1.5286 | 0.224 | 0.224 | 32.2643 | 0 | 3.4783 | 3.4783 | 1.0554 | 18.663 | 0 | 1.315 | 9.805 | 0 | 0 | 1.64 | 0 | 0 | 0 |  | 32.2643
Sweep of w2 (deg) | Lambda_LE_w2_e | 0 | 0.017453 | deg | 0 | 17.9289 | 9.065 | 25 | 28.857 | 14.93 |  | 26.57 | 14.93 | 17.9289 | 17.9289 | 9.065 | 12.9725 | 12.9725 | 32.786 | 0 | 0 | 0 | 0 | 34.76 | 0 | 14 | 6.45 | 0 | 0 | 25 | 0 | 0 | 0 |  | 32.786
Sweep of kink1 w2 (deg) | Lambda_LE_w2_k1_e | 0 | 0.017453 | deg | 0 | CASE 3: 0; CASE14: 0; CASE19: 0; CASE20: 0; CASE21: 0; CASE22: 0; CASE23: 0; CASE24: 0; CASE25: 0; CASE26: 0; CASE27: 0; CASE28: 0; CASE30: 0
Sweep of kink2 w2 (deg) | Lambda_LE_w2_k2_e | 0 | 0.017453 | deg | 0 | CASE 3: 0; CASE14: 0; CASE19: 0; CASE20: 0; CASE21: 0; CASE22: 0; CASE23: 0; CASE24: 0; CASE25: 0; CASE26: 0; CASE27: 0; CASE28: 0; CASE30: 0
Dihedral of w2 (deg) | dihedral_w2_e | 0 | 0.017453 | deg | 0 | 29.3514 | 29.3514 | 45 | 0 | 45 |  | 0 | 45 | 29.3514 | 29.3514 | 29.3514 | 0 | 0 | 6 | 0 | 0 | 0 | 30 | -4.861 | 0 | 0 | 0.19 | 0 | 0 | 45 | 0 | 0 | 0 |  | 6
Dihedral of kink1 w2 (deg) | dihedral_w2_k1_e | 0 | 0.017453 | deg | 0 | CASE 3: 0; CASE14: 0; CASE19: 0; CASE20: 0; CASE21: 0; CASE22: 0; CASE23: 0; CASE24: 0; CASE25: 0; CASE26: 0; CASE27: 0; CASE28: 0; CASE30: 0
Dihedral of kink2 w2 (deg) | dihedral_w2_k2_e | 0 | 0.017453 | deg | 0 | CASE 3: 0; CASE14: 0; CASE19: 0; CASE20: 0; CASE21: 0; CASE22: 0; CASE23: 0; CASE24: 0; CASE25: 0; CASE26: 0; CASE27: 0; CASE28: 0; CASE30: 0
y loc of wing (can) root chord LE position (distance from CAD refference point) | y_loc_1R_y1_can_CAD | 0 | 1 |  | 0 | 0 | 0 | 0 | 0 | 0 | 0 | 0 | 0 | 0 | 0 | 0 | 0 | 0 | 0 | 0.07479 | 0 | 0 |  | 0 | 0 | 0 | 0 | 0 | 0 | 0 | 0 | 0 | 0.053899 | 0 | 0
y loc of wing (can) kink1 chord LE position (distance from CAD refference point) | y_loc_1R_yB1_can_CAD | 0 | 1 |  | 0 | CASE 3: 0; CASE 6: 0; CASE14: 0; CASE19: 0; CASE20: 0; CASE21: 0; CASE22: 0; CASE23: 0; CASE24: 0; CASE25: 0; CASE26: 0; CASE27: 0; CASE28: 0; CASE29: 0; CASE30: 0
y loc of wing (can) kink2 chord LE position (distance from CAD refference point) | y_loc_1R_yB2_can_CAD | 0 | 1 |  | 0 | CASE 3: 0; CASE 6: 0; CASE14: 0; CASE19: 0; CASE20: 0; CASE21: 0; CASE22: 0; CASE23: 0; CASE24: 0; CASE25: 0; CASE26: 0; CASE27: 0; CASE28: 0; CASE29: 0; CASE30: 0
y loc of wing (can) tip chord LE position (distance from CAD refference point) | y_loc_1R_y2_can_CAD | 0 | 1 |  | 0 | 0 | 0 | 0 | 0 | 0 | 0.5 | 0 | 0 | 0 | 0 | 0 | 0 | 0 | 0 | 1.0412 | 0 | 0 |  | 0 | 0 | 0 | 0 | 0 | 0 | 0 | 0 | 0 | 0.85 | 0.5 | 0
z loc of wing (can) root chord LE position (distance from CAD refference point) | z_loc_1R_y1_can_CAD | 0 | 1 |  | 0 | 0 | 0 | 0 | 0 | 0 | 0.0567 | 0 | 0 | 0 | 0 | 0 | 0 | 0 | 0 | 0.01488 | 0 | 0 |  | 0 | 0 | 0 | 0 | 0 | 0 | 0 | 0 | 0 | 0.05 | 0.0567 | 0
x loc of wing (can) root chord LE position (distance from CAD refference point) | x_loc_1R_y1_can_CAD | 0 | 1 |  | 0 | 0 | 0 | 0 | 0 | 0 | 0.4518 | 0 | 0 | 0 | 0 | 0 | 0 | 0 | 0 | 0.1224 | 0 | 0 |  | 0 | 0 | 0 | 0 | 0 | 0 | 0 | 0 | 0 | 0.25 | 0.4518 | 0
Sweep of can (deg) | Lambda_LE_can_e | 0 | 0.017453 | deg | 0 | 0 | 0 | 0 | 0 | 0 | 0 | 0 | 0 | 0 | 0 | 0 | 0 | 0 | 0 | 0 | 0 | 0 |  | 0 | 0 | 0 | 0 | 0 | 0 | 0 | 0 | 0 | 0 | 0 | 0
Sweep of kink1 can (deg) | Lambda_LE_can_k1_e | 0 | 0.017453 | deg | 0 | CASE 3: 0; CASE 6: 0; CASE14: 0; CASE19: 0; CASE20: 0; CASE21: 0; CASE22: 0; CASE23: 0; CASE24: 0; CASE25: 0; CASE26: 0; CASE27: 0; CASE28: 0; CASE29: 0; CASE30: 0
Sweep of kink2 can (deg) | Lambda_LE_can_k2_e | 0 | 0.017453 | deg | 0 | CASE 3: 0; CASE 6: 0; CASE14: 0; CASE19: 0; CASE20: 0; CASE21: 0; CASE22: 0; CASE23: 0; CASE24: 0; CASE25: 0; CASE26: 0; CASE27: 0; CASE28: 0; CASE29: 0; CASE30: 0
Dihedral of can (deg) | dihedral_can_e | 0 | 0.017453 | deg | 0 | 0 | 0 | 0 | 0 | 0 | 0 | 0 | 0 | 0 | 0 | 0 | 0 | 0 | 0 | 3.7 | 0 | 0 |  | 0 | 0 | 0 | 0 | 0 | 0 | 0 | 0 | 0 | 0 | 0 | 0
Dihedral of kink1 can (deg) | dihedral_can_k1_e | 0 | 0.017453 | deg | 0 | CASE 3: 0; CASE 6: 0; CASE14: 0; CASE19: 0; CASE20: 0; CASE21: 0; CASE22: 0; CASE23: 0; CASE24: 0; CASE25: 0; CASE26: 0; CASE27: 0; CASE28: 0; CASE29: 0; CASE30: 0
Dihedral of kink2 can (deg) | dihedral_can_k2_e | 0 | 0.017453 | deg | 0 | CASE 3: 0; CASE 6: 0; CASE14: 0; CASE19: 0; CASE20: 0; CASE21: 0; CASE22: 0; CASE23: 0; CASE24: 0; CASE25: 0; CASE26: 0; CASE27: 0; CASE28: 0; CASE29: 0; CASE30: 0
y loc of wing (HTP) root chord LE position (distance from CAD refference point) | y_loc_1R_y1_HTP_CAD | 0 | 1 |  | 0 | 0 | 0 | 0 | 0 | 0 | 0 | 0 | 0 | 0 | 0 | 0 | 0 | 0 | 1.3209 | 0 | 0 | 0 |  | 16.222 | 0 | 0 | 0.28012 | 0.14018 | 0 | 0 | 0 | 0 | 0 | 0 | 1.3209
y loc of wing (HTP) kink1 chord LE position (distance from CAD refference point) | y_loc_1R_yB1_HTP_CAD | 0 | 1 |  | 0 | CASE 3: 0; CASE14: 0; CASE19: 0; CASE20: 0; CASE21: 0; CASE22: 0; CASE23: 0; CASE24: 0; CASE25: 0; CASE26: 0; CASE27: 0; CASE28: 0; CASE30: 0
y loc of wing (HTP) kink2 chord LE position (distance from CAD refference point) | y_loc_1R_yB2_HTP_CAD | 0 | 1 |  | 0 | CASE 3: 0; CASE14: 0; CASE19: 0; CASE20: 0; CASE21: 0; CASE22: 0; CASE23: 0; CASE24: 0; CASE25: 0; CASE26: 0; CASE27: 0; CASE28: 0; CASE30: 0
y loc of wing (HTP) tip chord LE position (distance from CAD refference point) | y_loc_1R_y2_HTP_CAD | 0 | 1 |  | 0 | 0 | 0 | 0 | 8.4822 | 0 | 0 | 0 | 0 | 0 | 0 | 0 | 0 | 0 | 6.225 | 0 | 0.66235 | 0.66235 |  | 3.587 | 0 | 0.3 | 3.1329 | 2.8754 | 0 | 0 | 0 | 0 | 0 | 0 | 6.225
z loc of wing (HTP) root chord LE position (distance from CAD refference point) | z_loc_1R_y1_HTP_CAD | 0 | 1 |  | 0 | 0 | 0 | 0 | 7.948 | 0 | 0 | 0 | 0 | 0 | 0 | 0 | 0 | 0 | 0.85 | 0 | 0.094122 | 0.094122 |  | 2.431 | 0 | 0.3135 | 0.74629 | 3.0965 | 0 | 0 | 0 | 0 | 0 | 0 | 0.85
x loc of wing (HTP) root chord LE position (distance from CAD refference point) | x_loc_1R_y1_HTP_CAD | 0 | 1 |  | 0 | 0 | 0 | 0 | 43.084 | 0 | 0 | 0 | 0 | 0 | 0 | 32.2643 | 0 | 0 | 32.2643 | 0 | 3.4783 | 3.4783 |  | 18.663 | 0 | 1.315 | 9.805 | 12.2233 | 0 | 0 | 0 | 0 | 0 | 0 | 32.2643
Sweep of HTP (deg) | Lambda_LE_HTP_e | 0 | 0.017453 | deg | 0 | 0 | 0 | 0 | 28.857 | 0 | 0 | 0 | 0 | 0 | 0 | 0.57222 | 0 | 0 | 32.786 | 0 | 0 | 0 |  | 34.76 | 0 | 14 | 6.45 | 21.3 | 0 | 0 | 0 | 0 | 0 | 0 | 32.786
Sweep of kink1 HTP (deg) | Lambda_LE_HTP_k1_e | 0 | 0.017453 | deg | 0 | CASE 3: 0; CASE14: 0; CASE19: 0; CASE20: 0; CASE21: 0; CASE22: 0; CASE23: 0; CASE24: 0; CASE25: 0; CASE26: 0; CASE27: 0; CASE28: 0; CASE30: 0
Sweep of kink2 HTP (deg) | Lambda_LE_HTP_k2_e | 0 | 0.017453 | deg | 0 | CASE 3: 0; CASE14: 0; CASE19: 0; CASE20: 0; CASE21: 0; CASE22: 0; CASE23: 0; CASE24: 0; CASE25: 0; CASE26: 0; CASE27: 0; CASE28: 0; CASE30: 0
Dihedral of HTP (deg) | dihedral_HTP_e | 0 | 0.017453 | deg | 0 | 0 | 0 | 0 | 0 | 0 | 0 | 0 | 0 | 0 | 0 | 0.10472 | 0 | 0 | 6 | 0 | 0 | 0 |  | -4.861 | 0 | 0 | 0.19 | 0 | 0 | 0 | 0 | 0 | 0 | 0 | 6
Dihedral of kink1 HTP (deg) | dihedral_HTP_k1_e | 0 | 0.017453 | deg | 0 | CASE 3: 0; CASE14: 0; CASE19: 0; CASE20: 0; CASE21: 0; CASE22: 0; CASE23: 0; CASE24: 0; CASE25: 0; CASE26: 0; CASE27: 0; CASE28: 0; CASE30: 0
Dihedral of kink2 HTP (deg) | dihedral_HTP_k2_e | 0 | 0.017453 | deg | 0 | CASE 3: 0; CASE14: 0; CASE19: 0; CASE20: 0; CASE21: 0; CASE22: 0; CASE23: 0; CASE24: 0; CASE25: 0; CASE26: 0; CASE27: 0; CASE28: 0; CASE30: 0
relative y loc of (VTP) root chord LE position (distance from CAD refference point) | y_loc_1R_y1_VTP_CAD | 0 | 1 |  | 0 | 0 | 0 | 0.08 | 0 | 0 | 0 | 0 | 0 | 0 | 0 | 0 | 0 | 0 | 0 | 0 | 0.67429 | 0.67429 | 0 | 0 | 3 | 0 | 0 | 0 | 0 | 0.08 | 0 | 0 | 0.06 | 0 | 0
relative z loc of (VTP) root chord LE position (distance from CAD refference point) | z_loc_1R_y1_VTP_CAD | 0 | 1 |  | 0 | 0 | 0 | 0.445 | 2.9 | 0 | 0 | 0 | 0 | 0 | 0 | 0 | 0 | 0 | 1.98 | 0.1585 | -0.0982 | -0.0982 | -0.057 | 3.122 | 0 | 0 | 0.74844 | 1.1454 | 0 | 0.445 | 0 | 0 | 0 | 0 | 1.98
z loc of VTP kink1 chord LE position (distance from CAD refference point) | z_loc_1R_yB1_VTP_CAD | 0 | 1 |  | 0 | CASE 3: 0; CASE23: 0; CASE24: 0; CASE25: 0; CASE26: 0; CASE27: 0; CASE28: 0
z loc of wing (HTP) kink2 chord LE position (distance from CAD refference point) | z_loc_1R_yB2_VTP_CAD | 0 | 1 |  | 0 | CASE 3: 0; CASE23: 0; CASE24: 0; CASE25: 0; CASE26: 0; CASE27: 0; CASE28: 0
z loc of wing (VTP) tip chord LE position (distance from CAD refference point) | z_loc_1R_y2_VTP_CAD | 0 | 1 |  | 0 | 0 | 0 | 0.1 | 8.509 | 0 | 0 | 0 | 0 | 0 | 0 | 0 | 0 | 0 | 7.8502 | 0.49576 | 0.37996 | 0.37996 | -0.127 | 4.982 | 0.24 | 0.3135 | 3.12 | 2.9252 | 0 | 0.1 | 0 | 0 | 0.3 | 0 | 7.8502
x loc of wing (VTP) root chord LE position (distance from CAD refference point) | x_loc_1R_y1_VTP_CAD | 0 | 1 |  | 0 | 38.002 | 0 | 1.64 | 38.002 | 0 | 0 | 0 | 0 | 0 | 0 | 29.7116 | 0 | 0 | 29.7116 | 1.3609 | 3.459 | 3.459 | 1.0655 | 14.277 | 0.95 | 1.265 | 9.5588 | 10.563 | 0 | 1.64 | 0 | 0 | 0.92 | 0 | 37.7116
Sweep of VTP (deg) | Lambda_LE_VTP_e | 0 | 0.017453 | deg | 0 | 0.78919 | 0 | 11.31 | 45.2173 | 0 | 0 | 0 | 0 | 0 | 0 | 0.71501 | 0 | 0 | 40.967 | 45 | 20 | 20 | 0 | 49.53 | 40 | 9 | 27.9064 | 36.7 | 0 | 11.31 | 0 | 0 | 8.4 | 0 | 40.967
Sweep of kink1 VTP (deg) | Lambda_LE_VTP_k1_e | 0 | 0.017453 | deg |  | CASE 3: 0; CASE23: 0; CASE24: 0; CASE25: 0; CASE26: 0; CASE27: 0; CASE28: 0
Sweep of kink2 TP (dVeg) | Lambda_LE_VTP_k2_e | 0 | 0.017453 | deg |  | CASE 3: 0; CASE23: 0; CASE24: 0; CASE25: 0; CASE26: 0; CASE27: 0; CASE28: 0
Dihedral of VTP (deg) | dihedral_VTP_e | 0 | 0.017453 | deg | 0 | 0 | 0 | 30 | 0 | 0 | 0 | 0 | 0 | 0 | 0 | 0 | 0 | 0 | 0 | 0 | 0 | 0 | 0 | 0 | 0 | 0 | 0 | 0 | 0 | 30 | 0 | 0 | 0 | 0 | 0
Dihedral of kink1 VTP (deg) | dihedral_VTP_k1_e | 0 | 0.017453 | deg |  | CASE 3: 0; CASE23: 0; CASE24: 0; CASE25: 0; CASE26: 0; CASE27: 0; CASE28: 0
Dihedral of kink2 VTP (deg) | dihedral_VTP_k2_e | 0 | 0.017453 | deg |  | CASE 3: 0; CASE23: 0; CASE24: 0; CASE25: 0; CASE26: 0; CASE27: 0; CASE28: 0
y loc of wing (vee) root chord LE position (distance from CAD refference point) | y_loc_1R_y1_vee_CAD | 0.03 | 1 |  | 0.03 | 0 | 0 | 0.08 | 0 |  | 0.078 | 0.065 | 0 | 0 | 0 | 0 | 0 | 0 | 0 | 0 | 0 | 0 |  | 0 | 0 | 0 | 0 | 0 | 0.03 | 0.08 | 0.05 | 0.1 | 0 | 0.078 | 0
y loc of wing (vee) kink1 chord LE position (distance from CAD refference point) | y_loc_1R_yB1_vee_CAD | 0 | 1 |  |  | CASE 3: 0; CASE 6: 0; CASE23: 0; CASE24: 0; CASE25: 0; CASE26: 0; CASE27: 0; CASE29: 0
y loc of wing (vee) kink2 chord LE position (distance from CAD refference point) | y_loc_1R_yB2_vee_CAD | 0 | 1 |  |  | CASE 3: 0; CASE 6: 0; CASE23: 0; CASE24: 0; CASE25: 0; CASE26: 0; CASE27: 0; CASE29: 0
y loc of wing (vee) tip chord LE position (distance from CAD refference point) | y_loc_1R_y2_vee_CAD | 0.59 | 1 |  | 0.59 | 0 | 0 | 0.445 | 0 |  | 0.3 | 0.315 | 0 | 0 | 0 | 0 | 0.35 | 0.35 | 0 | 0 | 0 | 0 |  | 0 | 0 | 0 | 0 | 0 | 0.59 | 0.445 | 0.37766 | 0.37577 | 0 | 0.3 | 0
z loc of wing (vee) root chord LE position (distance from CAD refference point) | z_loc_1R_y1_vee_CAD | 0.2 | 1 |  | 0.2 | 0 | 0 | 0.1 | 0 |  | 0.002 | 0 | 0 | 0 | 0 | 0 | 0.034 | 0.034 | 0 | 0 | 0 | 0 |  | 0 | 0 | 0 | 0 | 0 | 0.2 | 0.1 | 0.02 | 0.11 | 0 | 0.002 | 0
x loc of wing (vee) root chord LE position (distance from CAD refference point) | x_loc_1R_y1_vee_CAD | 3.45 | 1 |  | 3.45 | 0 | 0 | 1.64 | 0 |  | 1.017 | 0.87 | 0 | 1.339 | 1.339 | 0 | 1.339 | 1.339 | 0 | 0 | 0 | 0 |  | 0 | 0 | 3.45 | 0 | 0 | 3.45 | 1.64 | 1.57 | 2.835 | 0 | 1.017 | 0
Sweep of vee (deg) | Lambda_LE_vee_e | 0 | 0.017453 | deg | 0 | 0 | 0 | 25 | 0 |  | 0 | 0 | 0 | 0.22602 | 0.22602 | 0 | 12.95 | 12.95 | 0 | 0 | 0 | 0 |  | 0 | 0 | 0 | 0 | 0 | 0 | 25 | 6.65 | 23.5523 | 0 | 0 | 0
Sweep of kink1 Vee (deg) | Lambda_LE_vee_k1_e | 0 | 0.017453 | deg |  | CASE 3: 0; CASE 6: 0; CASE23: 0; CASE24: 0; CASE25: 0; CASE26: 0; CASE27: 0; CASE29: 0
Sweep of kink2 Vee (dVeg) | Lambda_LE_vee_k2_e | 0 | 0.017453 | deg |  | CASE 3: 0; CASE 6: 0; CASE23: 0; CASE24: 0; CASE25: 0; CASE26: 0; CASE27: 0; CASE29: 0
Dihedral of vee (deg) | dihedral_vee_e | 0.7854 | 0.017453 | deg | 45 | 0 | 0 | 45 | 0 |  | 40 | 45 | 0 | 0.61087 | 0.61087 | 0 | 35 | 35 | 0 | 0 | 0 | 0 |  | 0 | 0 | 0.7854 | 0 | 0 | 45 | 45 | 35 | 45 | 0 | 40 | 0
Dihedral of kink1 Vee (deg) | dihedral_vee_k1_e | 0 | 0.017453 | deg |  | CASE 3: 0; CASE 6: 0; CASE23: 0; CASE24: 0; CASE25: 0; CASE27: 0; CASE29: 0
Dihedral of kink2 Vee (deg) | dihedral_vee_k2_e | 0 | 0.017453 | deg |  | CASE 3: 0; CASE 6: 0; CASE23: 0; CASE24: 0; CASE25: 0; CASE27: 0; CASE29: 0
y loc of wing (vee2) root chord LE position (distance from CAD refference point) | y_loc_1R_y1_vee2_CAD | 0.03 | 1 |  | 0.03 | 0 | 0 | 45 | 0 |  | 0 | 45 | 0 | 0.61087 | 0.61087 | 0 | 35 | 35 | 0 | 0 | 0 | 0 |  | 0 | 0 | 0.0005236 | 0 | 0 | 0.03 | 0 | 0 | 0 | 0 | 0 | 0
y loc of wing (vee2) kink1 chord LE position (distance from CAD refference point) | y_loc_1R_yB1_vee2_CAD | 0 | 1 |  |  | CASE 3: 0; CASE 6: 0; CASE23: 0; CASE24: 0; CASE25: 0; CASE27: 0; CASE29: 0
y loc of wing (vee2) kink2 chord LE position (distance from CAD refference point) | y_loc_1R_yB2_vee2_CAD | 0 | 1 |  |  | CASE 3: 0; CASE 6: 0; CASE23: 0; CASE24: 0; CASE25: 0; CASE27: 0; CASE29: 0
y loc of wing (vee2) tip chord LE position (distance from CAD refference point) | y_loc_1R_y2_vee2_CAD | 0.59 | 1 |  | 0.59 | 0 | 0 | 45 | 0 |  | 0 | 45 | 0 | 0.61087 | 0.61087 | 0 | 35 | 35 | 0 | 0 | 0 | 0 |  | 0 | 0 | 0.010297 | 0 | 0 | 0.59 | 0 | 0 | 0 | 0 | 0 | 0
z loc of wing (vee2) root chord LE position (distance from CAD refference point) | z_loc_1R_y1_vee2_CAD | 0.2 | 1 |  | 0.2 | 0 | 0 | 45 | 0 |  | 0 | 45 | 0 | 0.61087 | 0.61087 | 0 | 35 | 35 | 0 | 0 | 0 | 0 |  | 0 | 0 | 0.0034907 | 0 | 0 | 0.2 | 0 | 0 | 0 | 0 | 0 | 0
x loc of wing (vee2) root chord LE position (distance from CAD refference point) | x_loc_1R_y1_vee2_CAD | 3.45 | 1 |  | 3.45 | 0 | 0 | 45 | 0 |  | 0 | 45 | 0 | 0.61087 | 0.61087 | 0 | 35 | 35 | 0 | 0 | 0 | 0 |  | 0 | 0 | 0.060214 | 0 | 0 | 3.45 | 0 | 0 | 0 | 0 | 0 | 0
Sweep of vee2 (deg) | Lambda_LE_vee2_e | 0 | 0.017453 | deg | 0 | 0 | 0 | 45 | 0 |  | 0 | 45 | 0 | 0.61087 | 0.61087 | 0 | 35 | 35 | 0 | 0 | 0 | 0 |  | 0 | 0 | 0 | 0 | 0 | 0 | 0 | 0 | 0 | 0 | 0 | 0
Sweep of kink1 Vee2 (deg) | Lambda_LE_vee2_k1_e | 0 | 0.017453 | deg |  | CASE 3: 0; CASE 6: 0; CASE24: 0; CASE25: 0; CASE27: 0; CASE29: 0
Sweep of kink2 Vee2 (dVeg) | Lambda_LE_vee2_k2_e | 0 | 0.017453 | deg |  | CASE 3: 0; CASE 6: 0; CASE24: 0; CASE25: 0; CASE27: 0; CASE29: 0
Dihedral of vee2 (deg) | dihedral_vee2_e | -0.7854 | 0.017453 | deg | -45 | 0 | 0 | 45 | 0 |  | 0 | 45 | 0 | 0.61087 | 0.61087 | 0 | 35 | 35 | 0 | 0 | 0 | 0 |  | 0 | 0 | -0.7854 | 0 | 0 | -45 | 0 | 0 | 0 | 0 | 0 | 0
Dihedral of kink1 Vee2 (deg) | dihedral_vee2_k1_e | 0 | 0.017453 | deg |  | CASE 3: 0; CASE 6: 0; CASE24: 0; CASE25: 0; CASE27: 0; CASE29: 0
Dihedral of kink2 Vee2 (deg) | dihedral_vee2_k2_e | 0 | 0.017453 | deg |  | CASE 3: 0; CASE 6: 0; CASE24: 0; CASE25: 0; CASE27: 0; CASE29: 0
y loc of wing (2VTP) root chord LE position (distance from CAD refference point) | y_loc_1R_y1_2VTP_CAD | 0 | 1 |  | 0 | 0 | 0 | 0 | 0 |  | 0 | 0 | 0 | 0 | 0 | 0 | 0 | 0 | 0 | 0 | 0.67429 | -0.67429 |  | 0 | 3 | 0 | 0 | 0 | 0 | 0 | 0 | 0 | -0.06 | 0 | 0
z loc of wing (2VTP) root chord LE position (distance from CAD refference point) | z_loc_1R_y1_2VTP_CAD | 0 | 1 |  | 0 | 0 | 0 | 0 | 0 | 0 | 0 | 0 | 0 | 0 | 0 | 0 | 0 | 0 | 0 | 0 | -0.0982 | -0.0982 |  | 0 | 0 | 0 | 0 | 0 | 0 | 0 | 0 | 0 | 0 | 0 | 0
z loc of 2VTP kink1 chord LE position (distance from CAD refference point) | z_loc_1R_yB1_2VTP_CAD | 0 | 1 |  |  | CASE 3: 0; CASE25: 0; CASE27: 0; CASE28: 0
z loc of 2wing (HTP) kink2 chord LE position (distance from CAD refference point) | z_loc_1R_yB2_2VTP_CAD | 0 | 1 |  |  | CASE 3: 0; CASE25: 0; CASE27: 0; CASE28: 0
z loc of wing (2VTP) tip chord LE position (distance from CAD refference point) | z_loc_1R_y2_2VTP_CAD | 0 | 1 |  | 0 | 0 | 0 | 0 | 0 | 0 | 0 | 0 | 0 | 0 | 0 | 0 | 0 | 0 | 0 | 0 | 0.37996 | 0.37996 |  | 0 | 0.24 | 0 | 0 | 0 | 0 | 0 | 0 | 0 | 0.3 | 0 | 0
x loc of wing (2VTP) root chord LE position (distance from CAD refference point) | x_loc_1R_y1_2VTP_CAD | 0 | 1 |  | 0 | 0 | 0 | 0 | 0 | 0 | 0 | 0 | 0 | 0 | 0 | 0 | 0 | 0 | 0 | 0 | 3.3912 | 3.459 |  | 0 | 0.95 | 0 | 0 | 0 | 0 | 0 | 0 | 0 | 0.92 | 0 | 0
Sweep of 2VTP (deg) | Lambda_LE_2VTP_e | 0 | 0.017453 | deg | 0 | 0 | 0 | 0 | 0 | 0 | 0 | 0 | 0 | 0 | 0 | 0 | 0 | 0 | 0 | 0 | 20 | 20 |  | 0 | 40 | 0 | 0 | 0 | 0 | 0 | 0 | 0 | 11.3 | 0 | 0
Sweep of kink1 2VTP (deg) | Lambda_LE_2VTP_k1_e | 0 | 0.017453 | deg |  | CASE 3: 0; CASE25: 0; CASE27: 0; CASE28: 0
Sweep of kink2 2VTP (dVeg) | Lambda_LE_2VTP_k2_e | 0 | 0.017453 | deg |  | CASE 3: 0; CASE25: 0; CASE27: 0; CASE28: 0
Dihedral of 2VTP (deg) | dihedral_2VTP_e | 0 | 0.017453 | deg | 0 | 0 | 0 | 0 | 0 | 0 | 0 | 0 | 0 | 0 | 0 | 0 | 0 | 0 | 0 | 0 | 0 | 0 |  | 0 | 0 | 0 | 0 | 0 | 0 | 0 | 0 | 0 | 0 | 0 | 0
Dihedral of kink1 2VTP (deg) | dihedral_2VTP_k1_e | 0 | 0.017453 | deg |  | CASE 3: 0; CASE25: 0; CASE28: 0
Dihedral of kink2 2VTP (deg) | dihedral_2VTP_k2_e | 0 | 0.017453 | deg |  | CASE 3: 0; CASE25: 0; CASE28: 0
Root Chord w1 | cR_w1 | 0.25 | 1 |  | 0.25 | 0.22632 | 0.22807 | 0.2 | 7.5343 | 0.2 | 0.115 | 0.115 | 0.2 | 0.22632 | 0.22632 | 0.22807 | 0.455 | 0.455 | 6.07 | 0.22807 | 0.42098 | 0.42098 | 0.05 | 4.011 | 0.5 | 0.233 | 1.9818 | 2.3697 | 0.25 | 0.2 | 0.27 | 0.3 | 0.16 | 0.115 | 6.07
Kink1 Chord w1 | cB_k1_w1 | 0 | 1 |  | 0 | CASE 3: 0; CASE14: 3.76; CASE19: 2.596; CASE20: 0; CASE21: 0.233; CASE22: 0; CASE23: 2.2544; CASE24: 0; CASE25: 0; CASE26: 0.27; CASE27: 0; CASE28: 0; CASE30: 3.76
Kink2 Chord w1 | cB_k2_w1 | 0 | 1 |  | 0 | CASE 3: 0; CASE14: 0; CASE19: 0; CASE20: 0; CASE21: 0.178; CASE22: 0; CASE23: 2.179; CASE24: 0; CASE25: 0; CASE26: 0.27; CASE27: 0; CASE28: 0; CASE30: 0
Tip Chord w1 | cT_w1 | 0.25 | 1 |  | 0.25 | 0.14746 | 0.15825 | 0.2 | 2.0414 | 0.2 | 0.115 | 0.115 | 0.2 | 0.14746 | 0.14746 | 0.15825 | 0.106 | 0.106 | 1.5 | 0.22807 | 0.42098 | 0.42098 | 0.05 | 1.204 | 0.3 | 0.066 | 1.2287 | 0.8846 | 0.25 | 0.2 | 0.27 | 0.2 | 0.16 | 0.115 | 1.5
Root Chord w2 | cR_w2 | 0 | 1 |  | 0 | 0.20453 | 0.21394 | 0.32 | 4.622 | 0.16 | 0 | 0.115 | 0.16 | 0.20453 | 0.20453 | 0.21394 | 0.455 | 0.455 | 3.31 | 0 | 0.25955 | 0.25955 | 0.05 | 2.25 | 0 | 0.15 |  | 0 | 0 | 0.32 | 0 | 0 | 0 | 0 | 3.31
Kink1 Chord w2 | cB_k1_w2 | 0 | 1 |  | 0 | CASE 3: 0; CASE14: 0; CASE19: 0; CASE20: 0; CASE21: 0; CASE22: 0; CASE23: 0; CASE24: 0; CASE25: 0; CASE26: 0; CASE27: 0; CASE28: 0; CASE30: 0
Kink2 Chord w2 | cB_k2_w2 | 0 | 1 |  | 0 | CASE 3: 0; CASE14: 0; CASE19: 0; CASE20: 0; CASE21: 0; CASE22: 0; CASE23: 0; CASE24: 0; CASE25: 0; CASE26: 0; CASE27: 0; CASE28: 0; CASE30: 0
Tip Chord w2 | cT_w2 | 0 | 1 |  | 0 | 0.10257 | 0.12286 | 0.16 | 1.3472 | 0.16 | 0 | 0.115 | 0.16 | 0.10257 | 0.10257 | 0.12286 | 0.106 | 0.106 | 1.24 | 0 | 0.25955 | 0.25955 | 0.05 | 1.198 | 0 | 0.075 | 0.714 | 0 | 0 | 0.16 | 0 | 0 | 0 | 0 | 1.24
Root Chord canard | cR_can | 0 | 1 |  | 0 | 0 | 0 | 0 | 0 | 0 | 0.115 | 0.115 | 0 | 0 | 0 | 0 | 0 | 0 | 0 | 0.22807 | 0 | 0 |  | 0 | 0 | 0 | 0 | 0 | 0 | 0 | 0 | 0 | 0.16 | 0.115 | 0
Kink1 Chord can | cB_k1_can | 0 | 1 |  | 0 | CASE 3: 0; CASE14: 0; CASE19: 0; CASE20: 0; CASE21: 0; CASE22: 0; CASE23: 0; CASE24: 0; CASE25: 0; CASE26: 0; CASE27: 0; CASE28: 0; CASE30: 0
Kink2 Chordcan | cB_k2_can | 0 | 1 |  | 0 | CASE 3: 0; CASE14: 0; CASE19: 0; CASE20: 0; CASE21: 0; CASE22: 0; CASE23: 0; CASE24: 0; CASE25: 0; CASE26: 0; CASE27: 0; CASE28: 0; CASE30: 0
Tip Chord canard | cT_can | 0 | 1 |  | 0 | 0 | 0 | 0 | 0 | 0 | 0.115 | 0.115 | 0 | 0 | 0 | 0 | 0 | 0 | 0 | 0.22807 | 0 | 0 |  | 0 | 0 | 0 | 0 | 0 | 0 | 0 | 0 | 0 | 0.16 | 0.115 | 0
Root Chord HTP | cR_HTP | 0 | 1 |  | 0 | 0 | 0 | 0 | 4.622 | 0 | 0 | 0 | 0 | 0 | 0 | 0 | 0 | 0 | 3.31 | 0 | 0.25955 | 0.25955 |  | 2.25 | 0 | 0.15 | 1.529 | 1.5195 | 0 | 0 | 0 | 0 | 0 | 0 | 3.31
Kink1 Chord HTP | cB_k1_HTP | 0 | 1 |  | 0 | CASE 3: 0; CASE14: 0; CASE19: 0; CASE20: 0; CASE21: 0; CASE22: 0; CASE23: 0; CASE24: 0; CASE25: 0; CASE26: 0; CASE27: 0; CASE28: 0; CASE30: 0
Kink2 Chord HTP | cB_k2_HTP | 0 | 1 |  | 0 | CASE 3: 0; CASE14: 0; CASE19: 0; CASE20: 0; CASE21: 0; CASE22: 0; CASE23: 0; CASE24: 0; CASE25: 0; CASE26: 0; CASE27: 0; CASE28: 0; CASE30: 0
Tip Chord HTP | cT_HTP | 0 | 1 |  | 0 | 0 | 0 | 0 | 1.3472 | 0 | 0 | 0 | 0 | 0 | 0 | 0 | 0 | 0 | 1.24 | 0 | 0.25955 | 0.25955 |  | 1.198 | 0 | 0.075 | 0.714 | 0.75237 | 0 | 0 | 0 | 0 | 0 | 0 | 1.24
Root Chord VTP | cR_VTP | 2.21 | 1 |  | 2.21 | 0 | 0 | 0 | 5.9042 | 0 | 0 | 0 | 0 | 0 | 0 | 0 | 0 | 0 | 5.637 | 0.4 | 0.43549 | 0.43549 | 0.03 | 3.565 | 0.3 | 0.2 | 1.8952 | 2.21 | 2.21 | 0 | 0 | 0 | 0.12 | 0 | 5.637
Kink1 Chord VTP | cB_k1_VTP | 0 | 1 |  | 0 | CASE 3: 0; CASE22: 0; CASE23: 0; CASE24: 0; CASE25: 0; CASE27: 0; CASE28: 0
Kink2 Chord VTP | cB_k2_VTP | 0 | 1 |  | 0 | CASE 3: 0; CASE22: 0; CASE23: 0; CASE24: 0; CASE25: 0; CASE27: 0; CASE28: 0
Tip Chord VTP | cT_VTP | 1.732 | 1 |  | 1.732 | 0 | 0 | 0 | 5.609 | 0 | 0 | 0 | 0 | 0 | 0 | 0 | 0 | 0 | 1.691 | 0.2 | 0.2613 | 0.2613 | 0.03 | 1.33 | 0.18 | 0.15 | 0.65039 | 1.732 | 1.732 | 0 | 0 | 0 | 0.08 | 0 | 1.691
Root Chord vee | cR_vee | 0.25 | 1 |  | 0.25 | 0 | 0 | 0.32 | 0 | 0 | 0.07 | 0.07 | 0 | 0 | 0 | 0 | 0.245 | 0.245 | 0 | 0 | 0 | 0 |  | 0 | 0 | 0 | 0 | 0 | 0.25 | 0.32 | 0.24 | 0.25 | 0 | 0.07 | 0
Kink1 Chord Vee | cB_k1_vee | 0 | 1 |  | 0 | CASE 3: 0; CASE22: 0; CASE23: 0; CASE24: 0; CASE25: 0; CASE26: 0; CASE27: 0
Kink2 Chord Vee | cB_k2_vee | 0 | 1 |  | 0 | CASE 3: 0; CASE22: 0; CASE23: 0; CASE24: 0; CASE25: 0; CASE26: 0; CASE27: 0
Tip Chord vee | cT_vee | 0.25 | 1 |  | 0.25 | 0 | 0 | 0.16 | 0 | 0 | 0.07 | 0.07 | 0 | 0 | 0 | 0 | 0.11 | 0.11 | 0 | 0 | 0 | 0 |  | 0 | 0 | 0 | 0 | 0 | 0.25 | 0.16 | 0.17 | 0.15 | 0 | 0.07 | 0
Root Chord vee2 | cR_vee2 | 0.25 | 1 |  | 0.25 | 0 | 0 | 0.16 | 0 | 0 | 0 | 0 | 0 | 0 | 0 | 0 | 0.11 | 0.11 | 0 | 0 | 0 | 0 |  | 0 | 0 | 0 | 0 | 0 | 0.25 | 0 | 0 | 0 | 0 | 0 | 0
Kink1 Chord Vee2 | cB_k1_vee2 | 0 | 1 |  | 0 | CASE 3: 0; CASE22: 0; CASE23: 0; CASE24: 0; CASE25: 0; CASE27: 0
Kink2 Chord Vee2 | cB_k2_vee2 | 0 | 1 |  | 0 | CASE 3: 0; CASE22: 0; CASE23: 0; CASE24: 0; CASE25: 0; CASE27: 0
Tip Chord vee2 | cT_vee2 | 0.25 | 1 |  | 0.25 | 0 | 0 | 0.16 | 0 | 0 | 0 | 0 | 0 | 0 | 0 | 0 | 0.11 | 0.11 | 0 | 0 | 0 | 0 |  | 0 | 0 | 0 | 0 | 0 | 0.25 | 0 | 0 | 0 | 0 | 0 | 0
Root Chord Twin VTP | cR_2VTP | 0 | 1 |  | 0 | 0 | 0 | 0 | 0 | 0 | 0 | 0 | 0 | 0 | 0 | 0 | 0 | 0 | 0 | 0 | 0.43549 | 0.43549 |  | 0 | 0.3 | 0 | 0 | 0 | 0 | 0 | 0 | 0 | 0.12 | 0 | 0
Kink1 Chord 2VTP | cB_k1_2VTP | 0 | 1 |  | 0 | CASE 3: 0; CASE22: 0; CASE23: 0; CASE24: 0; CASE25: 0; CASE28: 0
Kink2 Chord 2VTP | cB_k2_2VTP | 0 | 1 |  | 0 | CASE 3: 0; CASE22: 0; CASE23: 0; CASE25: 0; CASE28: 0
Tip Chord Twin 2VTP | cT_2VTP | 0 | 1 |  | 0 | 0 | 0 | 0 | 0 | 0 | 0 | 0 | 0 | 0 | 0 | 0 | 0 | 0 | 0 | 0 | 0.2613 | 0.2613 |  | 0 | 0.18 | 0 | 0 | 0 | 0 | 0 | 0 | 0 | 0.08 | 0 | 0
% of aileron from effective wing surface - inner position | K_y1_ail_w1 | 0.5 | 1 |  | 0.5 | 0.4755 | 0.4755 | 0.5 | 0.7 | 0.62 | 0.5 | 0.62 | 0.62 | 0.62 | 0.62 | 0.62 | 0.4755 | 0.4755 | 0.75874 | 0.62 | 0.78 | 0.78 | 0 | 0.7023 | 0.75 | 0.62 | 0.55 | 0.5742 | 0.5 | 0.5 | 0.5 | 0.5 | 0.2 | 0.5 | 0.75874
% of aileron from effective wing surface - outter position | K_y2_ail_w1 | 0.98 | 1 |  | 0.98 | 1 | 1 | 1 | 0.98 | 0.98 | 1 | 0.98 | 0.98 | 0.98 | 0.98 | 0.98 | 1 | 1 | 0.9513 | 0.98 | 1 | 1 | 0 | 0.99 | 1 | 0.87 | 1 | 0.9386 | 0.98 | 1 | 0.98 | 0.98 | 0.7 | 1 | 0.9513
% of elevator from effective HTP surface - inner position | K_y1_ele_w2 | 0.02 | 1 |  | 0.02 | 0 | 0 | 0 | 0.01 | 0 | 0 | 0 | 0 | 0 | 0 | 0 | 0 | 0 | 0.02 | 0 | 0 | 0 | 0 | 0.1405 | 0.5 | 0 | 0.06 | 0.06 | 0.02 | 0 | 0 | 0 | 0 | 0 | 0.02
% of elevator from effective HTP surface - outter position | K_y2_ele_w2 | 0.9541 | 1 |  | 0.9541 | 0 | 0 | 0 | 0.87 | 0 | 0 | 0 | 0 | 0 | 0 | 0 | 0 | 0 | 0.9541 | 0 | 1 | 1 | 0 | 0.6858 | 0.75 | 1 | 1 | 1 | 0.9541 | 0 | 0 | 0 | 0 | 0 | 0.9541
% of elevon from effective wing surface - inner position | K_y1_elevon_w1 | 0 | 1 |  | 0 | 0 | 0 | 0 | 0 | 0 | 0 | 0 | 0 | 0 | 0 | 0 | 0 | 0 | 0 | 0.02 | 0 | 0 | 0 | 0 | 0.5 | 0 | 0 | 0 | 0 | 0 | 0 | 0 | 0.2 | 0 | 0
% of elevon from effective wing surface - outter position | K_y2_elevon_w1 | 0 | 1 |  | 0 | 0 | 0 | 0 | 0 | 0 | 0 | 0 | 0 | 0 | 0 | 0 | 0 | 0 | 0 | 0.58 | 0 | 0 | 0 | 0 | 0.75 | 0 | 0 | 0 | 0 | 0 | 0 | 0 | 0.7 | 0 | 0
% of flap from effective wing surface - inner position | K_y1_flap_w1 | 0.5 | 1 |  | 0.5 | 0.1524 | 0.1524 | 0.02 | 0.01 | 0.02 | 0 | 0.02 | 0.02 | 0.02 | 0.02 | 0.02 | 0 | 0 | 0 | 0.02 | 0.29 | 0.29 | 0 | 0.15 | 0 | 0 | 0.10975 | 0.10975 | 0.5 | 0.02 | 0.5 | 0.1 | 0 | 0 | 0
% of flap from effective wing surface - outter position | K_y2_flap_w1 | 0.98 | 1 |  | 0.98 | 0.4658 | 0.4658 | 0.58 | 0.69 | 0.58 | 0 | 0.58 | 0.58 | 0.58 | 0.58 | 0.58 | 0 | 0 | 0.649 | 0.58 | 0.77 | 0.77 | 0 | 0.7 | 0 | 0.6 | 0.75 | 0.75 | 0.98 | 0.5 | 0.98 | 0.5 | 0 | 0 | 0.649
% of rudder from effective VTP surface - inner position | K_y1_rudder_VTP | 0.123 | 1 |  | 0.123 | 0 | 0 | 0 | 0.01 | 0 | 0 | 0 | 0 | 0 | 0 | 0 | 0 | 0 | 0.123 | 0.2 | 0 | 0 | 0 | 0.21 | 0 | 0 | 0 | 0 | 0.123 | 0 | 0 | 0 | 0 | 0 | 0.123
% of rudder from effective VTP surface - outter position | K_y2_rudder_VTP | 0.989 | 1 |  | 0.989 | 0 | 0 | 0 | 0.87 | 0 | 0 | 0 | 0 | 0 | 0 | 0 | 0 | 0 | 0.989 | 0.98 | 0.95 | 1 | 1 | 0.98 | 0 | 1 | 1 | 1 | 0.989 | 0 | 0 | 0 | 0 | 0 | 0.989
% of ruddervator from effective V-tail surface - inner position | K_y1_rudvtr_vee | 0.02 | 1 |  | 0.02 | 0.02 | 0.02 | 0.02 | 0 | 0.02 | 0.02 | 0.02 | 0.02 | 0.02 | 0.02 | 0.02 | 0 | 0 | 0 | 0 | 0 | 0 |  | 0 | 0 | 0 | 0 | 0 | 0.02 | 0.02 | 0.02 | 0.02 | 0 | 0.02 | 0
% of ruddervator from effective V-tail surface - outter position | K_y2_rudvtr_vee | 0.98 | 1 |  | 0.98 | 0.98 | 0.98 | 0.98 | 0 | 0.98 | 1 | 0.98 | 0.98 | 0.98 | 0.98 | 0.98 | 0 | 0 | 0 | 0 | 1 | 1 |  | 0 | 0 | 0 | 0 | 0 | 0.98 | 0.98 | 0.98 | 0.98 | 0 | 1 | 0
% of ruddervator from effective V-tail2 surface - inner position | K_y1_rudvtr_vee2 | 0.02 | 1 |  | 0.02 | 0.98 | 0.98 | 0.98 | 0 | 0.98 | 0 | 0.98 | 0.98 | 0.98 | 0.98 | 0.98 | 0 | 0 | 0 | 0 | 1 | 1 |  | 0 | 0 | 0 | 0 | 0 | 0.02 | 0 | 0.02 | 0 | 0 | 0 | 0
% of ruddervator from effective V-tail2 surface - outter position | K_y2_rudvtr_vee | 0.98 | 1 |  | 0.98 | 0.98 | 0.98 | 0.98 | 0 | 0.98 | 0 | 0.98 | 0.98 | 0.98 | 0.98 | 0.98 | 0 | 0 | 0 | 0 | 1 | 1 |  | 0 | 0 | 0 | 0 | 0 | 0.98 | 0 | 0.98 | 0 | 0 | 0 | 0
% of canard control surface from effective canard surface - inner position | K_y1_canard_can | 0 | 1 |  | 0 | 0 | 0 | 0 | 0 | 0 | 0 | 0.62 | 0 | 0 | 0 | 0 | 0 | 0 | 0 | 0.02 | 0 | 0 |  | 0 | 0 | 0 | 0 | 0 | 0 | 0 | 0 | 0 | 0 | 0 | 0
% of canard control surface from effective canard surface - outter position | K_y2_canard_can | 0 | 1 |  | 0 | 0 | 0 | 0 | 0 | 0 | 0 | 0.98 | 0 | 0 | 0 | 0 | 0 | 0 | 0 | 0.98 | 0 | 0 |  | 0 | 0 | 0 | 0 | 0 | 0 | 0 | 0 | 0 | 0 | 0 | 0
% of Trim Tab aileron from effective wing surface - inner position | K_y1_TT_ail_w1 | 0 | 1 |  | 0 | CASE 3: 0; CASE22: 0.88; CASE23: 0.5742; CASE25: 0; CASE28: 0
% of Trim Tab aileron from effective wing surface - outter position | K_y2_TT_ail_w1 | 0 | 1 |  | 0 | CASE 3: 0; CASE22: 1; CASE23: 0.6956; CASE25: 0; CASE28: 0
% of Trim Tab elevator from effective HTP surface - inner position | K_y1_TT_ele_HTP | 0 | 1 |  | 0 | CASE 3: 0; CASE22: 0.29588; CASE23: 0.0489; CASE25: 0; CASE28: 0
% of Trim Tab elevator from effective HTP surface - outter position | K_y2_TT_ele_HTP | 0 | 1 |  | 0 | CASE 3: 0; CASE22: 0.8392; CASE23: 0.3961; CASE25: 0; CASE28: 0
% of Trim Tab rudder from effective VTP surface - inner position | K_y1_TT_rudder_VTP | 0 | 1 |  | 0 | CASE 3: 0; CASE22: 0; CASE23: 0; CASE25: 0; CASE28: 0
% of Trim Tab rudder from effective VTP surface - outter position | K_y2_TT_rudder_VTP | 0 | 1 |  | 0 | CASE 3: 0; CASE22: 1; CASE23: 1; CASE25: 0; CASE28: 0
% of Trim Tab spoiler from effective wing surface - inner position | K_y1_TT_sp_w1 | 0 | 1 |  | 0 | CASE 3: 0; CASE22: 0.55; CASE23: 0.55; CASE25: 0; CASE28: 0
% of Trim Tab spoiler from effective wing surface - outter position | K_y2_TT_sp_w1 | 0 | 1 |  | 0 | CASE 3: 0; CASE22: 0.75; CASE23: 0.75; CASE25: 0; CASE28: 0
Minimum aileron deflection | delta_ail_min | -0.43633 | 0.017453 | deg | -25 | -25 | -25 | -25 | -25 | -25 | -25 | -25 | -25 | -25 | -25 | -25 | -25 | -25 | -25 | -25 | -25 | -25 |  | -25 | -25 | -25 | -16 | -16 | -25 | -25 | -25 | -25 | -25 | -25 | -25
Maximum aileron deflection | delta_ail_max | 0.43633 | 0.017453 | deg | 25 | 25 | 25 | 25 | 25 | 25 | 25 | 25 | 25 | 25 | 25 | 25 | 25 | 25 | 25 | 25 | 25 | 25 |  | 25 | 25 | 25 | 25 | 25 | 25 | 25 | 25 | 25 | 25 | 25 | 25
Minimum elevator deflection | delta_ele_min | -0.43633 | 0.017453 | deg | -25 | -25 | -25 | -25 | -25 | -25 | -25 | -25 | -25 | -25 | -25 | -25 | 0 | 0 | -25 | -25 | -25 | -25 |  | -25 | -25 | -25 | -20 | -20 | -25 | -25 | -25 | -25 | -25 | -25 | -25
Maximum elevator deflection | delta_ele_max | 0.2618 | 0.017453 | deg | 15 | 25 | 25 | 25 | 15 | 25 | 25 | 25 | 25 | 25 | 25 | 25 | 0 | 0 | 15 | 25 | 25 | 25 |  | 15 | 25 | 25 | 25 | 25 | 15 | 25 | 15 | 25 | 25 | 25 | 15
Minimum elevon deflection | delta_elevon_min | 0 | 0.017453 | deg | 0 | -25 | -25 | -25 | 0 | -25 | -25 | -25 | -25 | -25 | -25 | -25 | 0 | 0 | 0 | -25 | -25 | -25 |  | 0 | -25 | -25 | 0 | 0 | 0 | -25 | 0 | -25 | -25 | -25 | 0
Maximum elevon deflection | delta_elevon_max | 0 | 0.017453 | deg | 0 | 25 | 25 | 25 | 0 | 25 | 25 | 25 | 25 | 25 | 25 | 25 | 0 | 0 | 0 | 25 | 25 | 25 |  | 0 | 25 | 25 | 0 | 0 | 0 | 25 | 0 | 25 | 25 | 25 | 0
Minimum flap deflection | delta_flap_min | -0.61087 | 0.017453 | deg | -35 | -30 | -30 | -30 | -35 | -30 | -30 | -30 | -30 | -30 | -30 | -30 | 0 | 0 | -35 | -30 | -30 | -30 |  | -35 | -30 | -30 | -35 | -35 | -35 | -30 | -35 | -30 | 0 | -30 | -35
Maximum flap deflection | delta_flap_max | 0.61087 | 0.017453 | deg | 35 | 30 | 30 | 30 | 35 | 30 | 30 | 30 | 30 | 30 | 30 | 30 | 0 | 0 | 35 | 30 | 30 | 30 |  | 35 | 30 | 30 | 35 | 35 | 35 | 30 | 35 | 30 | 0 | 30 | 35
Minimum rudder deflection | delta_rudder_min | -0.43633 | 0.017453 | deg | -25 | -25 | -25 | -25 | -25 | -25 | -25 | -25 | -25 | -25 | -25 | -25 | 0 | 0 | -25 | -25 | -25 | -25 |  | -25 | -25 | -25 | -25 | -25 | -25 | -25 | -25 | -25 | 0 | -25 | -25
Maximum rudder deflection | delta_rudder_max | 0.43633 | 0.017453 | deg | 25 | 25 | 25 | 25 | 25 | 25 | 25 | 25 | 25 | 25 | 25 | 25 | 0 | 0 | 25 | 25 | 25 | 25 |  | 25 | 25 | 25 | 25 | 25 | 25 | 25 | 25 | 25 | 0 | 25 | 25
Minimum ruddervator deflection | delta_rudvtr_min | 0 | 0.017453 | deg | 0 | -25 | -25 | -25 | 0 | -25 | -25 | -25 | -25 | -25 | -25 | -25 | 0 | 0 | 0 | -25 | -25 | -25 |  | 0 | -25 | -25 | 0 | 0 | 0 | -25 | 0 | -25 | 0 | -25 | 0
Maximum ruddervator deflection | delta_rudvtr_max | 0 | 0.017453 | deg | 0 | 25 | 25 | 25 | 0 | 25 | 25 | 25 | 25 | 25 | 25 | 25 | 0 | 0 | 0 | 25 | 25 | 25 |  | 0 | 25 | 25 | 0 | 0 | 0 | 25 | 0 | 25 | 0 | 25 | 0
Minimum canard deflection | delta_can_min | 0 | 0.017453 | deg | 0 | -25 | -25 | -25 | 0 | -25 | -25 | -25 | -25 | -25 | -25 | -25 | 0 | 0 | 0 | -25 | -25 | -25 |  | 0 | -25 | -25 | 0 | 0 | 0 | -25 | 0 | -25 | 0 | -25 | 0
Maximum canard deflection | delta_can_max | 0 | 0.017453 | deg | 0 | 25 | 25 | 25 | 0 | 25 | 25 | 25 | 25 | 25 | 25 | 25 | 0 | 0 | 0 | 25 | 25 | 25 |  | 0 | 25 | 25 | 0 | 0 | 0 | 25 | 0 | 25 | 0 | 25 | 0
Minimum Trim Tab aileron deflection | delta_TT_ail_min | 0 | 0.017453 | deg | 0 | CASE 3: 0; CASE22: -15; CASE23: -15; CASE25: 0
Maximum Trim Tab aileron deflection | delta_TT_ail_max | 0 | 0.017453 | deg | 0 | CASE 3: 0; CASE22: 15; CASE23: 15; CASE25: 0
Minimum Trim Tab elevator deflection | delta_TT_ele_min | 0 | 0.017453 | deg | 0 | CASE 3: 0; CASE22: -15; CASE23: -15; CASE25: 0
Maximum Trim Tab elevator deflection | delta_TT_ele_max | 0 | 0.017453 | deg | 0 | CASE 3: 0; CASE22: 15; CASE23: 15; CASE25: 0
Minimum Trim Tab rudder deflection | delta_TT_rudder_min | 0 | 0.017453 | deg | 0 | CASE 3: 0; CASE22: -20; CASE23: -20; CASE25: 0
Maximum Trim Tab rudder deflection | delta_TT_rudder_max | 0 | 0.017453 | deg | 0 | CASE 3: 0; CASE22: 20; CASE23: 20; CASE25: 0
Minimum Trim Tab spoiler deflection | delta_TT_sp_min | 0 | 0.017453 | deg | 0 | CASE 3: 0; CASE22: 0; CASE23: 0; CASE25: 0
Maximum Trim Tab spoiler deflection | delta_TT_sp_max | 0 | 0.017453 | deg | 0 | CASE 3: 0; CASE22: 20; CASE23: 20; CASE25: 0
% of control surface aileron (chrodwise) | cf_ail | 0.26 | 1 |  | 0.26 | 0.25 | 0.25 | 0.25 | 0.25 | 0.25 | 0.25 | 0.25 | 0.25 | 0.25 | 0.25 | 0.25 | 25 | 25 | 0.26 | 0.275 | 0.25 | 0.25 |  | 0.26 | 0.25 | 0.3 | 0.3 | 0.2907 | 0.26 | 0.25 | 0.25 | 0.25 | 0.33 | 0.25 | 0.26
Thinckness 2 chord ratio associated to the airfoil - aileron | t_c_ail | 0.13 | 1 |  | 0.13 | 0.15 | 0.15 | 0.129 | 0.12 | 0.15 | 0.15 | 0.15 | 0.15 | 0.15 | 0.15 | 0.15 | 0.15 | 0.15 | 0.13 | 0.15 | 0.15 | 0.15 |  | 0.13 | 0.15 | 0.15 | 0.13 | 0.13 | 0.13 | 0.129 | 0.151 | 0.15 | 0.1 | 0.15 | 0.13
% of control surface elevator (chrodwise) | cf_ele | 0.32 | 1 |  | 0.32 | 0.25 | 0.25 | 0.25 | 0.25 | 0.25 | 0.25 | 0.25 | 0.25 | 0.25 | 0.25 | 0.25 | 0 | 0 | 0.32 | 0.32 | 0.25 | 0.25 |  | 0.32 | 0.25 | 0.375 | 0.4889 | 0.4889 | 0.32 | 0.25 | 0.32 | 0 | 0.33 | 0.25 | 0.32
Thinckness 2 chord ratio associated to the airfoil - elevator | t_c_ele | 0.1 | 1 |  | 0.1 | 0.15 | 0.15 | 0.15 | 0.1 | 0.15 | 0.07 | 0.15 | 0.15 | 0.15 | 0.15 | 0.15 | 0 | 0 | 0.1 | 0.15 | 0.15 | 0.15 |  | 0.1 | 0.15 | 0.15 | 0.12 | 0.012 | 0.1 | 0.15 | 0.1 | 0 | 0.1 | 0.07 | 0.1
% of control surface elevon (chrodwise) | cf_elevon | 0 | 1 |  | 0 | 0.25 | 0.25 | 0.25 | 0 | 0.25 | 0.25 | 0.25 | 0.25 | 0.25 | 0.25 | 0.25 | 0 | 0 | 0 | 0.25 | 0.25 | 0.25 |  | 0 | 0.25 | 0.25 | 0 | 0 | 0 | 0.25 | 0 | 0 | 0.33 | 0.25 | 0
Thinckness 2 chord ratio associated to the airfoil - elevon | t_c_elevon | 0 | 1 |  | 0 | 0.15 | 0.15 | 0.15 | 0 | 0.15 | 0.15 | 0.15 | 0.15 | 0.15 | 0.15 | 0.15 | 0 | 0 | 0 | 0.15 | 0.15 | 0.15 |  | 0 | 0.15 | 0.15 | 0 | 0 | 0 | 0.15 | 0 | 0 | 0.12 | 0.15 | 0
% of control surface flap (chrodwise) | cf_flap | 0.12 | 1 |  | 0.12 | 0.25 | 0.25 | 0.25 | 0.2 | 0.25 | 0.25 | 0.25 | 0.25 | 0.25 | 0.25 | 0.25 | 0 | 0 | 0.12 | 0.275 | 0.25 | 0.25 |  | 0.12 | 0.25 | 0.25 | 0.3 | 0.3 | 0.12 | 0.25 | 0.12 | 0 | 0 | 0.25 | 0.12
Thinckness 2 chord ratio associated to the airfoil - flap | t_c_flap | 0.13 | 1 |  | 0.13 | 0.15 | 0.15 | 0.129 | 0.17 | 0.15 | 0.15 | 0.15 | 0.15 | 0.15 | 0.15 | 0.15 | 0 | 0 | 0.13 | 0.15 | 0.15 | 0.15 |  | 0.13 | 0.15 | 0.15 | 0.13 | 0.12 | 0.13 | 0.129 | 0.13 | 0 | 0 | 0.15 | 0.13
% of control surface rudder (chrodwise) | cf_rudder | 0.311 | 1 |  | 0.311 | 0.25 | 0.25 | 0.45 | 0.25 | 0.25 | 0.25 | 0.25 | 0.25 | 0.25 | 0.25 | 0.25 | 0 | 0 | 0.311 | 0.23 | 0.25 | 0.35 |  | 0.311 | 0.25 | 0.6 | 0.4426 | 0.4426 | 0.311 | 0.45 | 0.311 | 0 | 0 | 0.25 | 0.311
Thinckness 2 chord ratio associated to the airfoil - rudder | t_c_rudder | 0.1 | 1 |  | 0.1 | 0.15 | 0.15 | 0.12 | 0.1 | 0.15 | 0.07 | 0.15 | 0.15 | 0.15 | 0.15 | 0.15 | 0 | 0 | 0.1 | 0.15 | 0.15 | 0.15 |  | 0.1 | 0.15 | 0.15 | 0.08 | 0.09 | 0.1 | 0.12 | 0.1 | 0 | 0 | 0.07 | 0.1
% of control surface ruddervator (chrodwise) | cf_rudvtr | 0.25 | 1 |  | 0.25 | 0.25 | 0.25 | 0.35 | 0 | 0.25 | 0.5 | 0.25 | 0.25 | 0.25 | 0.25 | 0.25 | 0 | 0 | 0 | 0.25 | 0.25 | 0.25 |  | 0 | 0.25 | 0.25 | 0 | 0 | 0.25 | 0.35 | 1 | 0.25 | 0 | 0.5 | 0
Thinckness 2 chord ratio associated to the airfoil - ruddervator | t_c_rudvtr | 0.12 | 1 |  | 0.12 | 0.15 | 0.15 | 0.12 | 0 | 0.15 | 0.15 | 0.15 | 0.15 | 0.15 | 0.15 | 0.15 | 0 | 0 | 0 | 0.15 | 0.15 | 0.15 |  | 0 | 0.15 | 0.15 | 0 | 0 | 0.12 | 0.12 | 0.13 | 0.13 | 0 | 0.15 | 0
% of control surface ruddervator (chrodwise) | cf_rudvtr2 | 0.25 | 1 |  | 0.25 | 0.15 | 0.15 | 0.12 | 0 | 0.15 | 0.15 | 0.15 | 0.15 | 0.15 | 0.15 | 0.15 | 0 | 0 | 0 | 0.15 | 0.15 | 0.15 |  | 0 | 0.15 | 0.15 | 0 | 0 | 0.25 | 0.35 | 0.25 | 0.25 | 0 | 0.15 | 0
Thinckness 2 chord ratio associated to the airfoil - ruddervator | t_c_rudvtr2 | 0.12 | 1 |  | 0.12 | 0.15 | 0.15 | 0.12 | 0 | 0.15 | 0.15 | 0.15 | 0.15 | 0.15 | 0.15 | 0.15 | 0 | 0 | 0 | 0.15 | 0.15 | 0.15 |  | 0 | 0.15 | 0.15 | 0 | 0 | 0.12 | 0.12 | 0.13 | 0.13 | 0 | 0.15 | 0
% of control surface canard (chrodwise) | cf_canard | 0 | 1 |  | 0 | 0.25 | 0.25 | 0.25 | 0 | 0.25 | 0.25 | 0.25 | 0.25 | 0.25 | 0.25 | 0.25 | 0 | 0 | 0 | 0.25 | 0.25 | 0.25 |  | 0 | 0.25 | 0.25 | 0 | 0 | 0 | 0.25 | 0 | 0 | 0 | 0.25 | 0
Thinckness 2 chord ratio associated to the airfoil - canard | t_c_canard | 0 | 1 |  | 0 | 0.15 | 0.15 | 0.12 | 0 | 0.15 | 0.15 | 0.15 | 0.15 | 0.15 | 0.15 | 0.15 | 0 | 0 | 0 | 0.15 | 0.15 | 0.15 |  | 0 | 0.15 | 0.15 | 0 | 0 | 0 | 0.12 | 0 | 0 | 0 | 0.15 | 0
% of control surface Trim Tab aileron (chrodwise) wrt. aileron | cf_TT_ail | 0 | 1 |  | 0 | 0.15 | 0.15 | 0.12 | 0 | 0.15 | 0.15 | 0.15 | 0.15 | 0.15 | 0.15 | 0.15 | 0 | 0 | 0 | 0.15 | 0.15 | 0.15 |  | 0 | 0.15 | 0.15 | 0.2696 | 0.2486 | 0 | 0.12 | 0 | 0 | 0 | 0.15 | 0
Thinckness 2 chord ratio associated to the Trim Tab airfoil - aileron | t_c_TT_ail | 0 | 1 |  | 0 | 0.15 | 0.15 | 0.12 | 0 | 0.15 | 0.15 | 0.15 | 0.15 | 0.15 | 0.15 | 0.15 | 0 | 0 | 0 | 0.15 | 0.15 | 0.15 |  | 0 | 0.15 | 0.15 | 0.13 | 0.13 | 0 | 0.12 | 0 | 0 | 0 | 0.15 | 0
% of control surface Trim Tab elevator (chrodwise) wrt. Elevator | cf_TT_ele | 0 | 1 |  | 0 | 0.15 | 0.15 | 0.12 | 0 | 0.15 | 0.15 | 0.15 | 0.15 | 0.15 | 0.15 | 0.15 | 0 | 0 | 0 | 0.15 | 0.15 | 0.15 |  | 0 | 0.15 | 0.15 | 0.296 | 0.2745 | 0 | 0.12 | 0 | 0 | 0 | 0.15 | 0
Thinckness 2 chord ratio associated to the airfoil - Trim Tab elevator | t_c_TT_ele | 0 | 1 |  | 0 | 0.15 | 0.15 | 0.12 | 0 | 0.15 | 0.15 | 0.15 | 0.15 | 0.15 | 0.15 | 0.15 | 0 | 0 | 0 | 0.15 | 0.15 | 0.15 |  | 0 | 0.15 | 0.15 | 0.08 | 0.12 | 0 | 0.12 | 0 | 0 | 0 | 0.15 | 0
% of control surface Trim Tab rudder (chrodwise) wrt. Rudder | cf_TT_rudder | 0 | 1 |  | 0 | 0.15 | 0.15 | 0.12 | 0 | 0.15 | 0.15 | 0.15 | 0.15 | 0.15 | 0.15 | 0.15 | 0 | 0 | 0 | 0.15 | 0.15 | 0.15 |  | 0 | 0.15 | 0.15 | 1 | 0.2169 | 0 | 0.12 | 0 | 0 | 0 | 0.15 | 0
Thinckness 2 chord ratio associated to the airfoil - Trim Tab rudder | t_c_TT_rudder | 0 | 1 |  | 0 | 0.15 | 0.15 | 0.12 | 0 | 0.15 | 0.15 | 0.15 | 0.15 | 0.15 | 0.15 | 0.15 | 0 | 0 | 0 | 0.15 | 0.15 | 0.15 |  | 0 | 0.15 | 0.15 | 0.08 | 0.09 | 0 | 0.12 | 0 | 0 | 0 | 0.15 | 0
% of control surface Spoler (chrodwise) wrt. Wing | cf_TT_sp | 0 | 1 |  | 0 | 0.15 | 0.15 | 0.12 | 0 | 0.15 | 0.15 | 0.15 | 0.15 | 0.15 | 0.15 | 0.15 | 0 | 0 | 0 | 0.15 | 0.15 | 0.15 |  | 0 | 0.15 | 0.15 | 0 | 0 | 0 | 0.12 | 0 | 0 | 0 | 0.15 | 0
Thinckness 2 chord ratio associated to the airfoil - Spoiler | t_c_TT_sp | 0 | 1 |  | 0 | 0.15 | 0.15 | 0.12 | 0 | 0.15 | 0.15 | 0.15 | 0.15 | 0.15 | 0.15 | 0.15 | 0 | 0 | 0 | 0.15 | 0.15 | 0.15 |  | 0 | 0.15 | 0.15 | 0 | 0 | 0 | 0.12 | 0 | 0 | 0 | 0.15 | 0
Initial estimation of center of gravity - x coordinate | x_XCG | 1.974 | 1 |  | 1.974 | 0.9 | 0.9 | 0.9523 | 17 | 0.9 | 0.4518 | 0.5 | 0.9 | 0.8 | 0.8 | 0.9971 | 0.217 | 0.209 | 17 | 0.8 | 1.709 | 1.709 | 0.68 | 10 | 0.6 | 0.409 | 4.5006 | 5.674 | 1.974 | 0.9523 | 0.853 | 1.3877 | 0.636 | 0.4518 | 17
Initial estimation of center of gravity - y coordinate | y_XCG | 0 | 1 |  | 0 | 0 | 0 | 0 | 0 | 0 | 0 | 0 | 0 | 0 | 0 | 0 | 0 | 0 | 0 | 0 | 0 | -0.001429 | 0 | 0 | 0 | 0 | 0 | 0 | 0 | 0 | 0 | 0 | 0 | 0 | 0
Initial estimation of center of gravity - z coordinate | z_XCG | 0 | 1 |  | 0 | 0 | 0 | 0 | 0 | 0 | 0 | 0 | 0 | 0 | 0 | 0 | -0.069 | -0.074 | 0 | 0 | -0.080712 | -0.074041 | 0 | 0 | 0 | 0 | 0 | 0 | 0 | 0 | 0 | 0 | 0 | 0 | 0
Location of the center of the Force of propulsion system 1 | x_eng_ybar1 | 3.7 | 1 |  | 3.7 | 0.9 | 0.9 | 1.94 | 14.062 | 13.057 | 1.12 | 1 | 13.057 | 13.057 | 13.057 | 0.87145 | 13.057 | 13.057 | 13.1046 | 0.1224 | 2.6023 | 2.6728 |  | 13.144 | 1.2 | -0.055 | 0.515 | 1.7065 | 3.7 | 1.94 | 1.8 | 3.1 | 1.15 | 1.12 | 13.1046
Location of the center of the Force of propulsion system 1 | y_eng_ybar1 | 0 | 1 |  | 0 | 1.2566 | 1.2566 | 0 | 6.56 | 5.969 | 0 | 0 | 5.969 | 5.969 | 5.969 | 1.2739 | 5.969 | 5.969 | 5.75 | 1.0412 | 0 | 0 |  | 1.737 | 0 | 0 | 0 | 2.5731 | 0 | 0 | 0 | 0 | 0 | 0 | 5.75
Location of the center of the Force of propulsion system 1 | z_eng_ybar1 | 0 | 1 |  | 0 | 0.153 | 0.153 | 0 | 1.563 | -2.404 | 0 | 0 | -2.404 | -2.404 | -2.404 | 0.2506 | -2.404 | -2.404 | -1.5576 | 0.01488 | 0.010064 | 0.03441 |  | 1.192 | 0 | 0 | 0 | 0.14916 | 0 | 0 | 0 | 0.35 | 0 | 0 | -1.5576
Location of the center of the Force of propulsion system 2 | x_eng_ybar2 | 0 | 1 |  | 0 | 0 | 0 | 0 | 16.246 | 0 | 0 | 0 | 0 | 0 | 0 | 0 | 0 | 0 | 0 | 1.5329 | 0 | 0 |  | 0 | 0 | 0 | 0 | 1.7065 | 0 | 0 | 0 | 0 | 0 | 0 | 0
Location of the center of the Force of propulsion system 2 | y_eng_ybar2 | 0 | 1 |  | 0 | 0 | 0 | 0 | 12.46 | 0 | 0 | 0 | 0 | 0 | 0 | 0 | 0 | 0 | 0 | 1.0412 | 0 | 0 |  | 0 | 0 | 0 | 0 | -2.5731 | 0 | 0 | 0 | 0 | 0 | 0 | 0
Location of the center of the Force of propulsion system 2 | z_eng_ybar2 | 0 | 1 |  | 0 | 0 | 0 | 0 | 1.046 | 0 | 0 | 0 | 0 | 0 | 0 | 0 | 0 | 0 | 0 | 0.1585 | 0 | 0 |  | 0 | 0 | 0 | 0 | 0.14916 | 0 | 0 | 0 | 0 | 0 | 0 | 0
Location of the center of LE (x) Nacelle of propulsion system 1 | x_nac_ybar1 | 11.19 | 1 |  | 11.19 | 0.9 | 0.9 | 1.94 | 14.062 | 13.057 | 1 | 1 | 13.057 | 13.057 | 13.057 | 0.87145 | 13.057 | 13.057 | 11.19 | 0.1224 | 2.6023 | 2.6728 |  | 12.94 | 0 | -0.055 | 0 | 2.0805 | 11.19 | 1.94 | 1.8 | 2.8 | 1.05 | 1 | 11.19
Location of the center of LE (y) Nacelle of propulsion system 1 | y_nac_ybar1 | 5.75 | 1 |  | 5.75 | 1.2566 | 1.2566 | 0 | 6.56 | 5.5306 | 0 | 0 | 5.5306 | 5.5306 | 5.5306 | 1.2739 | 5.5306 | 5.5306 | 5.75 | 1.0412 | 0 | 0 |  | 1.737 | 0 | 0 | 0 | 2.5731 | 5.75 | 0 | 0 | 0 | 0 | 0 | 5.75
Location of the center of LE (z) Nacelle of propulsion system 1 | z_nac_ybar1 | -1.5576 | 1 |  | -1.5576 | 0.153 | 0.153 | 0 | 1.563 | -2.2181 | 0 | 0 | -2.2181 | -2.2181 | -2.2181 | 0.2506 | -2.2181 | -2.2181 | -1.5576 | 0.01488 | 0.010064 | 0.03441 |  | 1.192 | 0 | 0 | 0 | 0.14916 | -1.5576 | 0 | 0 | 0.35 | 0 | 0 | -1.5576
Location of the center of LE (x) Nacelle of propulsion system 2 | x_nac_ybar2 | 0 | 1 |  | 0 | 0 | 0 | 0 | 16.246 | 0 | 0 | 0 | 0 | 0 | 0 | 0 | 0 | 0 | 0 | 1.5329 | 0 | 0 |  | 0 | 0 | 0 | 0 | 2.0805 | 0 | 0 | 0 | 0 | 0 | 0 | 0
Location of the center of LE (y) Nacelle of propulsion system 2 | y_nac_ybar2 | 0 | 1 |  | 0 | 0 | 0 | 0 | 12.46 | 0 | 0 | 0 | 0 | 0 | 0 | 0 | 0 | 0 | 0 | 1.0412 | 0 | 0 |  | 0 | 0 | 0 | 0 | -2.5731 | 0 | 0 | 0 | 0 | 0 | 0 | 0
Location of the center of LE (z) Nacelle of propulsion system 2 | z_nac_ybar2 | 0 | 1 |  | 0 | 0 | 0 | 0 | 1.046 | 0 | 0 | 0 | 0 | 0 | 0 | 0 | 0 | 0 | 0 | 0.1585 | 0 | 0 |  | 0 | 0 | 0 | 0 | 0.14916 | 0 | 0 | 0 | 0 | 0 | 0 | 0
Wing Offset: Determines if the wing geometrý includes center section offset | wing_offset_w1 | 0 | 1 |  | 0 | 0 | 0 | 0 | 0 | 0 | 0 | 0 | 0 | 0 | 0 | 0 | 0 | 0 | 0 | 0 | 0 | 0 |  | 0 | 0 | 0 | 0 | 0 | 0 | 0 | 0 | 0 | 0 | 0 | 0
Canard Offset: Determines if the canard geometrý includes center section offset | canard_offset_can | 0 | 1 |  | 0 | 0 | 0 | 0 | 0 | 0 | 0 | 0 | 0 | 0 | 0 | 0 | 0 | 0 | 0 | 0 | 0 | 0 |  | 0 | 0 | 0 | 0 | 0 | 0 | 0 | 0 | 0 | 0 | 0 | 0
zoffset_fuselage | zoffset_fuselage | 0 | 1 |  | 0 | 0 | 0 | 0 | 0 | 0 | 0 | 0 | 0 | 0 | 0 | 0 | 0 | 0 | 0 | 0 | 0 | 0 |  | 0 | 0 | 0 | 0 | 0 | 0 | 0 | 0 | 0 | 0 | 0 | 0
length_tailboom | l_tailboom | 0 | 1 |  | 0 | 0 | 0 | 0 | 0 | 0 | 0 | 0 | 0 | 0 | 0 | 0 | 0 | 0 | 0 | 0 | 2.336 | 2.336 |  | 0 | 0 | 0.568 | 0 | 0 | 0 | 0 | 0 | 0 | 0 | 0 | 0
width tailboom | w_tailboom | 0 | 1 |  | 0 | 0 | 0 | 0 | 0 | 0 | 0 | 0 | 0 | 0 | 0 | 0 | 0 | 0 | 0 | 0 | 0.03 | 0.03 |  | 0 | 0 | 0.018 | 0 | 0 | 0 | 0 | 0 | 0 | 0 | 0 | 0
height tailboom | h_tailboom | 0 | 1 |  | 0 | 0 | 0 | 0 | 0 | 0 | 0 | 0 | 0 | 0 | 0 | 0 | 0 | 0 | 0 | 0 | 0.065 | 0.065 |  | 0 | 0 | 0.018 | 0 | 0 | 0 | 0 | 0 | 0 | 0 | 0 | 0
length pods | l_pod | 0 | 1 |  | 0 | 0 | 0 | 0 | 0 | 0 | 0 | 0 | 0 | 0 | 0 | 0 | 0 | 0 | 0 | 0 | 0.5 | 0.5 |  | 0 | 0 | 0 | 0 | 0 | 0 | 0 | 0 | 0 | 0 | 0 | 0
width pods | w_pod | 0 | 1 |  | 0 | 0 | 0 | 0 | 0 | 0 | 0 | 0 | 0 | 0 | 0 | 0 | 0 | 0 | 0 | 0 | 0.15 | 0.15 |  | 0 | 0 | 0 | 0 | 0 | 0 | 0 | 0 | 0 | 0 | 0 | 0
height pods | h_pod | 0 | 1 |  | 0 | 0 | 0 | 0 | 0 | 0 | 0 | 0 | 0 | 0 | 0 | 0 | 0 | 0 | 0 | 0 | 0.15 | 0.15 |  | 0 | 0 | 0 | 0 | 0 | 0 | 0 | 0 | 0 | 0 | 0 | 0
Definition of available control surface - aileron | d_ail | 1 | 1 |  | 1 | bar: CASE1 to CASE17; CASE19 to CASE30
Definition of available control surface - elevator | d_ele | 0 | 1 |  | 0 | 0 | 0 | 0 | 1 |  | 0 |  |  | 1 | 1 | 0 | 1 | 1 | 1 | 1 | 1 | 1 |  | 1 | 0 | 1 | 1 | 1 | 0 | 0 | 0 | 0 | 0 | 0 | 1
Definition of available control surface - elevon | d_elevon | 0 | 1 |  | 0 | 0 | 0 | 0 | 0 |  | 0 |  |  | 0 | 0 | 0 | 0 | 0 | 0 | 0 | 0 | 0 |  | 0 | 1 | 0 | 0 | 0 | 0 | 0 | 0 | 0 | 1 | 0 | 0
Definition of available control surface - flap | d_flap | 1 | 1 |  | 1 | 1 | 1 | 1 | 1 |  | 0 |  |  | 1 | 1 | 1 | 1 | 1 | 1 | 1 | 1 | 1 |  | 1 | 0 | 1 | 1 | 1 | 1 | 1 | 1 | 1 | 0 | 0 | 1
Definition of available control surface - rudder | d_rudder | 0 | 1 |  | 0 | 0 | 0 | 0 | 1 |  | 0 |  |  | 1 | 1 | 0 | 1 | 1 | 1 | 1 | 1 | 1 |  | 1 | 0 | 1 | 1 | 1 | 0 | 0 | 0 | 0 | 0 | 0 | 1
Definition of available control surface - ruddervator | d_rudvtr | 1 | 1 |  | 1 | 1 | 1 | 1 | 0 |  | 1 |  |  | 0 | 0 | 1 | 0 | 0 | 0 | 0 | 0 | 0 |  | 0 | 0 | 0 | 0 | 0 | 1 | 1 | 1 | 1 | 0 | 1 | 0
Definition of available control surface - ruddervator2 | d_rudvtr2 | 1 | 1 |  | 1 | CASE 3: 0; CASE 6: 0; CASE14: 0; CASE15: 0; CASE19: 0; CASE20: 0; CASE21: 0; CASE22: 0; CASE23: 0; CASE24: 1; CASE25: 1; CASE26: 0; CASE27: 0; CASE28: 0; CASE29: 0; CASE30: 0
Definition of available control surface - canard | d_can | 0 | 1 |  | 0 | 0 | 0 | 0 | 0 |  | 0 |  |  | 0 | 0 | 0 | 0 | 0 | 0 | 0 | 0 | 0 |  | 0 | 0 | 0 | 0 | 0 | 0 | 0 | 0 | 0 | 0 | 0 | 0
Definition of available control surface - Trim Tab aileron | d_TT_ail | 0 | 1 |  | 0 | 0 | 0 | 0 | 0 |  | 0 |  |  | 0 | 0 | 0 | 0 | 0 | 0 | 0 | 0 | 0 |  | 0 | 0 | 0 | 1 | 1 | 0 | 0 | 0 | 0 | 0 | 0 | 0
Definition of available control surface - Trim Tab elevator | d_TT_ele | 0 | 1 |  | 0 | 0 | 0 | 0 | 0 |  | 0 |  |  | 0 | 0 | 0 | 0 | 0 | 0 | 0 | 0 | 0 |  | 0 | 0 | 0 | 1 | 1 | 0 | 0 | 0 | 0 | 0 | 0 | 0
Definition of available control surface - Trim Tab rudder | d_TT_rudder | 0 | 1 |  | 0 | 0 | 0 | 0 | 0 |  | 0 |  |  | 0 | 0 | 0 | 0 | 0 | 0 | 0 | 0 | 0 |  | 0 | 0 | 0 | 0 | 1 | 0 | 0 | 0 | 0 | 0 | 0 | 0
Definition of available control surface - Trim Tab Spoiler | d_TT_sp | 0 | 1 |  | 0 | 0 | 0 | 0 | 0 |  | 0 |  |  | 0 | 0 | 0 | 0 | 0 | 0 | 0 | 0 | 0 |  | 0 | 0 | 0 | 1 | 1 | 0 | 0 | 0 | 0 | 0 | 0 | 0
Options
Distance from origin in CATIa to Fuselage (offset value) - x | Explanation
Distance from origin in CATIa to Fuselage (offset value) - z | Explanation
Fuselage geomtry (Units in m) - approx - width | Explanation
Fuselage geomtry (Units in m) - approx - height | Explanation
Fuselage geomtry (Units in m) - approx - length | Explanation
Fuselage geomtry (Units in m) - approx - diameter | Explanation
y loc of wing (w1) root chord LE position (distance from CAD refference point) | Explanation
y loc of wing (w1) tip chord LE position (distance from CAD refference point) | Explanation
z loc of wing (w1) root chord LE position (distance from CAD refference point) | Explanation
x loc of wing (w1) root chord LE position (distance from CAD refference point) | Explanation
Sweep of w1 (deg) | Explanation
Dihedral of w1 (deg) | Explanation
y loc of wing (w2) root chord LE position (distance from CAD refference point) | Explanation
y loc of wing (w2) tip chord LE position (distance from CAD refference point) | Explanation
z loc of wing (w2) root chord LE position (distance from CAD refference point) | Explanation
x loc of wing (w2) root chord LE position (distance from CAD refference point) | Explanation
Sweep of w2 (deg) | Explanation
Dihedral of w2 (deg) | Explanation
y loc of wing (can) root chord LE position (distance from CAD refference point) | Explanation
y loc of wing (can) tip chord LE position (distance from CAD refference point) | Explanation
z loc of wing (can) root chord LE position (distance from CAD refference point) | Explanation
x loc of wing (can) root chord LE position (distance from CAD refference point) | Explanation
Sweep of can (deg) | Explanation
Dihedral of can (deg) | Explanation
y loc of wing (HTP) root chord LE position (distance from CAD refference point) | Explanation
y loc of wing (HTP) tip chord LE position (distance from CAD refference point) | Explanation
z loc of wing (HTP) root chord LE position (distance from CAD refference point) | Explanation
x loc of wing (HTP) root chord LE position (distance from CAD refference point) | Explanation
Sweep of HTP (deg) | Explanation
Dihedral of HTP (deg) | Explanation
relative y loc of (VTP) root chord LE position (distance from CAD refference point) | Explanation
relative z loc of (VTP) root chord LE position (distance from CAD refference point) | Explanation
z loc of wing (VTP) tip chord LE position (distance from CAD refference point) | Explanation
x loc of wing (VTP) root chord LE position (distance from CAD refference point) | Explanation
Sweep of VTP (deg) | Explanation
Dihedral of VTP (deg) | Explanation
y loc of wing (vee) root chord LE position (distance from CAD refference point) | Explanation
y loc of wing (vee) tip chord LE position (distance from CAD refference point) | Explanation
z loc of wing (vee) root chord LE position (distance from CAD refference point) | Explanation
x loc of wing (vee) root chord LE position (distance from CAD refference point) | Explanation
Sweep of vee (deg) | Explanation
Dihedral of vee (deg) | Explanation
y loc of wing (2VTP) root chord LE position (distance from CAD refference point) | Explanation
z loc of wing (2VTP) root chord LE position (distance from CAD refference point) | Explanation
z loc of wing (2VTP) tip chord LE position (distance from CAD refference point) | Explanation
x loc of wing (2VTP) root chord LE position (distance from CAD refference point) | Explanation
Sweep of 2VTP (deg) | Explanation
Dihedral of 2VTP (deg) | Explanation
Root Chord w1 | Explanation
Tip Chord w1 | Explanation
Root Chord w2 | Explanation
Tip Chord w2 | Explanation
Root Chord canard | Explanation
Tip Chord canard | Explanation
Root Chord HTP | Explanation
Tip Chord HTP | Explanation
Root Chord VTP | Explanation
Tip Chord VTP | Explanation
Root Chord vee | Explanation
Tip Chord vee | Explanation
Root Chord Twin VTP | Explanation
Tip Chord Twin 2VTP | Explanation
% of aileron from effective wing surface - inner position | Explanation
% of aileron from effective wing surface - outter position | Explanation
% of elevator from effective HTP surface - inner position | Explanation
% of elevator from effective HTP surface - outter position | Explanation
% of elevon from effective wing surface - inner position | Explanation
% of elevon from effective wing surface - outter position | Explanation
% of flap from effective wing surface - inner position | Explanation
% of flap from effective wing surface - outter position | Explanation
% of rudder from effective VTP surface - inner position | Explanation
% of rudder from effective VTP surface - outter position | Explanation
% of ruddervator from effective V-tail surface - inner position | Explanation
% of ruddervator from effective V-tail surface - outter position | Explanation
% of canard control surface from effective canard surface - inner position | Explanation
% of canard control surface from effective canard surface - outter position | Explanation
Minimum aileron deflection | Explanation
Maximum aileron deflection | Explanation
Minimum elevator deflection | Explanation
Maximum elevator deflection | Explanation
Minimum elevon deflection | Explanation
Maximum elevon deflection | Explanation
Minimum flap deflection | Explanation
Maximum flap deflection | Explanation
Minimum rudder deflection | Explanation
Maximum rudder deflection | Explanation
Minimum ruddervator deflection | Explanation
Maximum ruddervator deflection | Explanation
Minimum canard deflection | Explanation
Maximum canard deflection | Explanation
% of control surface aileron (chrodwise) | Explanation
Thinckness 2 chord ratio associated to the airfoil - aileron | Explanation
% of control surface elevator (chrodwise) | Explanation
Thinckness 2 chord ratio associated to the airfoil - elevator | Explanation
% of control surface elevon (chrodwise) | Explanation
Thinckness 2 chord ratio associated to the airfoil - elevon | Explanation
% of control surface flap (chrodwise) | Explanation
Thinckness 2 chord ratio associated to the airfoil - flap | Explanation
% of control surface rudder (chrodwise) | Explanation
Thinckness 2 chord ratio associated to the airfoil - rudder | Explanation
% of control surface ruddervator (chrodwise) | Explanation
Thinckness 2 chord ratio associated to the airfoil - ruddervator | Explanation
% of control surface canard (chrodwise) | Explanation
Thinckness 2 chord ratio associated to the airfoil - canard | Explanation
Initial estimation of center of gravity - x coordinate | Explanation
Initial estimation of center of gravity - y coordinate | Explanation
Initial estimation of center of gravity - z coordinate | Explanation

## 12Plots
|  | Variable in MATLAB | Selection
1 | Prints plots - Aero | plot_aero1 | 0
2 | Prints plots - Aero Polar | plot_aero2 | 0
3 | Print Plots for Estimation ofXAC | plot_aero3 | 0
4 | Print Plots for Propulsive Models | plot_prop1 | 0
5 | Prints plots for 3D | plot_3D | 1
6 | Prints plots of SM analysis | plot_stability1 | 0
7 | Prints plots of longitudinal Trim | plot_stability2 | 0
8 | Prints plots of longitudinal Trim with Variable mass & Variable Speed | plot_stability3 | 1
9 | Prints plots of longitudinal Trim with Variable gamma & Variable Speed | plot_stability4 | 0
10 | Prints plots of lateral Trim | plot_stability5 | 0
11 | Prints plots of lateral Trim - asymmetries | plot_stability6 | 0
12 | Prints plots of lateral Trim - accelerations | plot_stability7 | 0
13 | Prints plots of lateral Trim - Trim Tabs | plot_stability8 | 0
14 | Prints plots of lateral Turning | plot_stability9 | 0
15 | Prints PLOTS STABILITY DERIVATIVES FOR VAR MASS AND VELOCITY | plot_stability10 | 0
16 | Prints PLOTS STABILITY ANALYSIS FOR VAR MASS AND VELOCITY | plot_stability11 | 0
17 | Prints PLOTS DYNAMIC STABILITY ANALYSIS AFTER IMPULSE | plot_stability12 | 0
18 | Prints plots of longitudinal Trim with V-n diagram n & Variable Speed | plot_stability13 | 1
19 | Prints PLOTS PERFORMANCE STUDY | plot_perfo1 | 0
20 | Prints plots of Performance for Variable V and mass - Electric | plot_perfo2 | 0
21 | Prints plots of Performance for Variable h and V | plot_perfo3 | 1
22 | Prints plots of Performance Glide for Variable h and V | plot_perfo4 | 0
23 | Prints plots of Performance Glide for Variable h Max | plot_perfo5 | 0
| Selection of String Characters that Define the AC selection | prefix | 24_MK84_
| Shows plots individually or collecting similar plots | plot_individuals | 0
| Selection of String Characters that Define the AC selection storing location | fname | ..\Results\24_MK84
| LS = 2; % Line size | LS | 2
| FS = 12; % Text Font size | FS | 12
| LFS = 8; % Legend Font Size | LFS | 8
| Video_3D = 0; % Saves video 3D | Video_3D | 0
| SAVE_FIGS = 1; % saves the plots: fig, jpg and pdf | SAVE_FIGS | 1
Options
| Selection of Which figures are represented | Explanation
| 0 | No PLOTS
| 1 | PLOTS
| Selection of String Characters that Define the AC selection | Explanation
| 01_EMERGENTIA_100_ | EMERGENTIA_100_ | 1
| 02_EMERGENTIA_SCALED_ | EMERGENTIA_Scaled | 2
| 03_PEPINO_XXXL_ | PEPINO_XXXL_ | 3
| 04_A400_ | A400M_ | 4
| 05_WIG_ | WIG_ | 5
| 06_MILVUS_ | CERVERA_ | 6
| 07_Existing_AC | Existing_AC | 7
| 08_E26_TAMIZ | E26_TAMIZ | 8
| 09_EMERGENTIA_WT2_ | EMERGENTIA_WT2_ | 9
| 10_EMERGENTIA_WT1_ | EMERGENTIA_WT1_ | 10
| 11_EMERGENTIA Manufactured | EMERGENTIA Manufactured | 11
| 12_ALO_ | ALO | 12
| 13_ALO Fuel Cell | ALO_FC | 13
| 14_A320-200_ | A320-200_ | 14
| 15_EMERGENTIA_v2_ | EMERGENTIA_v2_ | 15
| 16_TARSIS 75_ | TARSIS 75_ | 16
| 17_TARSIS 120_ | TARSIS 120_ | 17
| 18_BAT_ | BAT_ | 18
| 19_FALCON2000_ | FALCON2000_ | 19
| 20_SOLARTII_ | SOLARTII_ | 20
| 21_VANTUS_ | VANTUS_ | 21
| 22_Cessna208_ | Cessna208_ | 22
| 24_KingAir350_ | KingAir350_ | 23
| 24_MK84_ | MK84_ | 24
| 25_MK84B__ | MK84B_ | 25
| 26_HA_ | HA_ | 26
| 27_FR_ | FR_ | 27
| Future5_ | H2_ | 28
| Future6_ | Future6_ | 29
| Future7_ | Future7_ | 30
| Selection of Storing Location of PLOTS that Define the AC selection | Explanation
| ..\Results\01_EMERGENTIA | EMERGENTIA_100_ | 1
| ..\Results\01_EMERGENTIA | EMERGENTIA_Scaled | 2
| ..\Results\03_PEPINO_XXXL | PEPINO_XXXL_ | 3
| ..\Results\04_A400 | A400_ | 4
| ..\Results\05_MISC | MISC1_ | 5
| ..\Results\06_MILVUS | MILVUS_ | 6
| ..\Results\05_MISC | MISC2_ | 7
| ..\Results\08_E26TAMIZ | E26_TAMIZ | 8
| ..\Results\01_EMERGENTIA_WT2 | EMERGENTIA_WT2_ | 9
| ..\Results\01_EMERGENTIA_WT1 | EMERGENTIA_WT1_ | 10
| ..\Results\11_EMERGENTIA_Manufactured | EMERGENTIA Manufactured | 11
| ..\Results\12_ALO | ALO | 12
| ..\Results\13_ALO_Fuel_Cell | ALO_FC | 13
| ..\Results\14_ONEiRE | ONEiRE_ | 14
| ..\Results\15_EMERGENTIA_v2 | EMERGENTIA_v2_ | 15
| ..\Results\16_TARSIS_75 | TARSIS 75_ | 16
| ..\Results\17_TARSIS_120 | TARSIS 120_ | 17
| ..\Results\18_BAT | BAT_ | 18
| ..\Results\19_FALCON2000 | FALCON2000_ | 19
| ..\Results\20_SOLARTII | SOLARTII_ | 20
| ..\Results\21_VANTUS | VANTUS24_ | 21
| ..\Results\22_Cessna208 | Cessna208_ | 22
| ..\Results\23_KingAir350 | KingAir350_ | 23
| ..\Results\24_MK84 | MK84_ | 24
| ..\Results\25_MK84B | MK84B_ | 25
| ..\Results\26_HA | HA_ | 26
| ..\Results\27_FR | FR_ | 27
| ..\Results\28_H2 | Future5_ | 28
| ..\Results\29_Future6 | Future6_ | 29
| ..\Results\30_Future7 | Future7_ | 30

## 13InputPerforInitial
[7 empty] | EMERGENTIA | EMERGENTIA | PEPINO_XXXL | A400M | WIG_ | MILVUS | Existing_AC | E26_TAMIZ | EMERGENTIA w2 | EMERGENTIA w1 | EMERGENTIA Manufactured | ALO | ALO_FC | A320-200 | EMERGENTIA_v2 | TARSIS 75 | TARSIS 120 | BAT | FALCON2000 | SOLARTII | VANTUS24
|  | Variable in MATLAB | Selection | Input | Units | Selected CASE | CASE1 | CASE 2 | CASE 3 | CASE 4 | CASE 5 | CASE 6 | CASE 7 | CASE 8 | CASE9 | CASE10 | CASE11 | CASE12 | CASE13 | CASE14 | CASE15 | CASE16 | CASE17 | CASE18 | CASE19 | CASE20 | CASE21
1 | TAXY: TEMPERATURA LOCAL (Celsius) | temp_local_taxy | 0 | 1 | C | 0 | 15 | 15 | 15 | 15 | 15 | 15 | 15 | 15 | 15 | 15 | 15 | 15 | 15 | 15 | 15 | 15 | 15 | 15 | 15 | 15 | 15
2 | TAXY: INITIAL ALTITUDE | h_inicial_taxy | 0 | 1 | m | 0 | 0 | 0 | 0 | 0 | 0 | 0 | 0 | 0 | 0 | 0 | 0 | 0 | 0 | 0 | 0 | 0 | 0 | 0 | 0 | 0 | 0
3 | TAXY: Local Pressure | P_local_taxy | 0 | 1 | Pa | 0 | 101326.8093 | 101326.8093 | 101326.8093 | 101326.8093 | 101326.8093 | 101326.8093 | 101326.8093 | 101326.8093 | 101326.8093 | 101326.8093 | 101326.8093 | 101326.8093 | 101326.8093 | 101326.8093 | 101326.8093 | 101326.8093 | 101326.8093 | 101326.8093 | 101326.8093 | 101326.8093 | 101326.8093
4 | TAXY: PALANCA DE RALENTI EN TAXI = 0.05 | delta_T_taxy | 0 | 1 |  | 0 | 0.05 | 0.05 | 0.05 | 0.05 | 0.05 | 0.05 | 0.05 | 0.05 | 0.05 | 0.05 | 0.05 | 0.05 | 0.05 | 0.05 | 0.05 | 0.05 | 0.05 | 0.05 | 0.05 | 0.05 | 0.05
5 | TAXY: VELOCIDAD A LA QUE HACE EL TAXI (m/s) | V_taxy | 0 | 1 | m/s | 0 | 5 | 10 | 10 | 10 | 10 | 10 | 10 | 10 | 5 | 5 | 5 | 5 | 5 | 5 | 5 | 5 | 5 | 5 | 5 | 5 | 5
6 | TAXY: TIEMPO DE ESPERA EN TAXI (s) | t_taxy | 0 | 60 | min | 0 | 5 | 5 | 5 | 5 | 5 | 5 | 5 | 5 | 5 | 5 | 5 | 5 | 5 | 5 | 5 | 5 | 5 | 5 | 5 | 5 | 5
1 | TAKEOFF: TEMPERATURA LOCAL (Celsius) | temp_local_TO | 0 | 1 | C | 0 | 15 | 15 | 15 | 15 | 15 | 15 | 15 | 15 | 15 | 15 | 15 | 15 | 15 | 15 | 15 | 15 | 15 | 15 | 15 | 15 | 15
2 | TAKEOFF: ALTURA LOCAL (m) | h_inicial_TO | 0 | 1 | m | 0 | 0 | 0 | 0 | 0 | 0 | 0 | 0 | 0 | 0 | 0 | 0 | 0 | 0 | 0 | 0 | 0 | 0 | 0 | 0 | 0 | 0
3 | TAKEOFF: PRESION LOCAL (Pa) | P_local_TO | 0 | 1 | Pa | 0 | 101326.8093 | 101326.8093 | 101326.8093 | 101326.8093 | 101326.8093 | 101326.8093 | 101326.8093 | 101326.8093 | 101326.8093 | 101326.8093 | 101326.8093 | 101326.8093 | 101326.8093 | 101326.8093 | 101326.8093 | 101326.8093 | 101326.8093 | 101326.8093 | 101326.8093 | 101326.8093 | 101326.8093
4 | TAKEOFF: COEFICIENTE DE FRICCION CON LA PISTA (MU) | mu_TO | 0 | 1 |  | 0 | 0.02 | 0.02 | 0.02 | 0.02 | 0.02 | 0.02 | 0.02 | 0.02 | 0.02 | 0.02 | 0.02 | 0.02 | 0.02 | 0.02 | 0.02 | 0.02 | 0.02 | 0.02 | 0.02 | 0.02 | 0.02
5 | TAKEOFF: ALTURA DE OBSTACULO (35 FT CIVIL, 50 FT MILITAR) | h_obstacle_TO | 0 | 1 | m | 0 | 10 | 10 | 10 | 10 | 10 | 10 | 10 | 10 | 10 | 10 | 10 | 10 | 10 | 10 | 10 | 10 | 10 | 10 | 10 | 10 | 10
6 | TAKEOFF: GAMMA DE SUBIDA MINIMO | gamma_climb_TO | 0 | 0.017453 | deg | 0 | 2 | 2 | 2 | 2 | 2 | 2 | 2 | 2 | 2 | 2 | 2 | 2 | 2 | 2 | 2 | 2 | 2 | 2 | 2 | 2 | 2
7 | TAKEOFF: PALANCA DE GASES PARA DESPEGUE | delta_T_TO | 0 | 1 |  | 0 | bar: CASE1 to CASE21
1 | CLIMB : ALTURA INICIAL - [m] | h_inicial_cl | 0 | 1 | m/s | 0 | 0 | 0 | 0 | 0 | 0 | 0 | 0 | 0 | 0 | 0 | 0 | 0 | 0 | 0 | 0 | 0 | 0 | 0 | 0 | 0 | 0
2 | CLIMB : ALTURA FINAL - [m] | h_final_cl | 0 | 1 | m/s | 0 | 5 | 5 | 3000 | 3000 | 5 | 5 | 5 | 5 | 5 | 5 | 5 | 5 | 5 | 5 | 5 | 5 | 5 | 5 | 5 | 5 | 5
3 | CLIMB : GAMMA DE SUBIDA - [-] | gamma_cl | 0 | 0.017453 | deg | 0 | 3 | 3 | 3 | 3 | 3 | 3 | 3 | 3 | 3 | 3 | 3 | 3 | 3 | 3 | 3 | 3 | 3 | 3 | 3 | 3 | 3
4 | CLIMB : MACH DE VUELO - [-] | Mach_cl | 0 | 1 | M | 0 | 0.14 | 0.14 | 0.17 | 0.17 | 0.14 | 0.14 | 0.14 | 0.14 | 0.14 | 0.14 | 0.14 | 0.14 | 0.14 | 0.14 | 0.14 | 0.14 | 0.14 | 0.14 | 0.14 | 0.14 | 0.14
5 | CLIMB : VELOCIDAD TAS - [m/s] | TAS_cl | 0 | 1 | m/s | 0 | 20 | 20 | 70 | 70 | 60 | 20 | 20 | 20 | 20 | 20 | 20 | 20 | 20 | 20 | 20 | 20 | 20 | 20 | 20 | 20 | 20
6 | CLIMB : VELOCIDAD EAS - [m/s] | EAS_cl | 0 | 1 | m/s | 0 | 20 | 20 | 70 | 70 | 80 | 20 | 20 | 20 | 20 | 20 | 20 | 20 | 20 | 20 | 20 | 20 | 20 | 20 | 20 | 20 | 20
7 | CLIMB : PALANCA DE GASES - [-] | delta_T_cl | 0 | 1 |  | 0 | 0.95 | 0.95 | 0.95 | 0.95 | 0.95 | 0.95 | 0.95 | 0.95 | 0.95 | 0.95 | 0.95 | 0.95 | 0.95 | 0.95 | 0.95 | 0.95 | 0.95 | 0.95 | 0.95 | 0.95 | 0.95
8 | CLIMB : VELOCIDAD INICIAL (PARA SUBIDA ACELERADA) - [m/s] | V_ini_cl | 0 | 1 | m/s | 0 | 20 | 20 | 70 | 70 | 125 | 20 | 20 | 20 | 20 | 20 | 20 | 20 | 20 | 20 | 20 | 20 | 20 | 20 | 20 | 20 | 20
9 | CLIMB : VELOCIDAD FINAL (PARA SUBIDA ACELERADA) - [m/s] | V_fin_cl | 0 | 1 | m/s | 0 | 20 | 20 | 70 | 70 | 125 | 20 | 20 | 20 | 20 | 20 | 20 | 20 | 20 | 20 | 20 | 20 | 20 | 20 | 20 | 20 | 20
1 | CRUISE: ALTURA INICIAL | h_inicial_cr | 0 | 1 | m | 0 | 100 | 100 | 3000 | 3000 | 5 | 100 | 100 | 100 | 100 | 100 | 100 | 100 | 100 | 100 | 100 | 100 | 100 | 100 | 100 | 100 | 100
2 | CRUISE: DISTANCIA FINAL | dist_final_cr | 0 | 1000 | km | 0 | 20 | 20 | 200 | 200 | 2000 | 20 | 20 | 20 | 20 | 20 | 20 | 20 | 20 | 20 | 20 | 20 | 20 | 20 | 20 | 20 | 20
3 | CRUISE: VELOCIDAD | V_cr | 0 | 1 | m/s | 0 | 25 | 25 | 80 | 80 | 90 | 25 | 25 | 25 | 25 | 25 | 25 | 25 | 25 | 25 | 25 | 25 | 25 | 25 | 25 | 25 | 25
6 | CRUISE: PALANCA DE GASES | delta_T_cr | 0 | 1 |  | 0 | 0.9 | 0.9 | 0.9 | 0.9 | 0.9 | 0.9 | 0.9 | 0.9 | 0.9 | 0.9 | 0.9 | 0.9 | 0.9 | 0.9 | 0.9 | 0.9 | 0.9 | 0.9 | 0.9 | 0.9 | 0.9
7 | CRUISE: VELOCIDAD INICIAL | V_ini_cr | 0 | 1 | m/s | 0 | 25 | 25 | 80 | 80 | 90 | 25 | 25 | 25 | 25 | 25 | 25 | 25 | 25 | 25 | 25 | 25 | 25 | 25 | 25 | 25 | 25
8 | CRUISE: VELOCIDAD FINAL | V_fin_cr | 0 | 1 | m/s | 0 | 30 | 30 | 80 | 80 | 125 | 30 | 30 | 30 | 30 | 30 | 30 | 30 | 30 | 30 | 30 | 30 | 30 | 30 | 30 | 30 | 30
9 | CRUISE: COMBUSTIBLE A QUEMAR | fuel_cr | 0 | 1 | m/s | 0 | 0 | 0 | 25 | 13500 |  |  |  |  | 0 | 0 | 0 | 0 | 0 | 0 | 0 | 0 | 0 | 0 | 0 | 0 | 0
10 | CRUISE: CDO = F(M) CD0: CD = CD0 + K1*CL^2 - K2*CL | Cd0_cr | 0 | 1 | m/s | 0 | bar: CASE1 to CASE21
11 | CRUISE: K1 = F(M) K1: CD = CD0 + K1*CL^2 - K2*CL | k1_cr | 0 | 1 | m/s | 0 | bar: CASE1 to CASE21
12 | CRUISE: K2 = F(M) K1: CD = CD0 + K1*CL^2 - K2*CL | k2_cr | 0 | 1 | m/s | 0 | bar: CASE1 to CASE21
1 | TURN: ALTURA INICIAL | h_inicial_tr | 0 | 1 | m | 0 | 10 | 10 | 3000 | 5 | 10 | 10 | 10 | 10 | 10 | 10 | 10 | 10 | 10 | 10 | 10 | 10 | 10 | 10 | 10 | 10 | 10
2 | TURN: TIEMPO FINAL (seg) | t_final_tr | 0 | 60 | min | 0 | 45 | 45 | 45 | 45 | 45 | 45 | 45 | 45 | 45 | 45 | 45 | 45 | 45 | 45 | 45 | 45 | 45 | 45 | 45 | 45 | 45
3 | TURN: turn velocity | V_turn | 0 | 1 | m/s | 0 | 30 | 30 | 70 | 90 | 30 | 30 | 30 | 30 | 30 | 30 | 30 | 30 | 30 | 30 | 30 | 30 | 30 | 30 | 30 | 30 | 30
4 | TURN: PALANCA DE GASES | delta_T_tr | 0 | 1 | m/s | 0 | bar: CASE1 to CASE21
5 | TURN: ANGULO DE ALABEO (rads) | phi_tr | 0 | 0.017453 | deg | 0 | 25 | 25 | 30 | 30 | 25 | 25 | 25 | 25 | 25 | 25 | 25 | 25 | 25 | 25 | 25 | 25 | 25 | 25 | 25 | 25 | 25
6 | TURN: VELOCIDAD DE GUIÑADA (rads/seg) | V_psi | 0 | 0.017453 | rad/s | 0 | 10 | 10 | 10 | 10 | 10 | 10 | 10 | 10 | 10 | 10 | 10 | 10 | 10 | 10 | 10 | 10 | 10 | 10 | 10 | 10 | 10
7 | TURN: FACTOR DE CARGA | n_tr | 0 | 1 | m/s | 0 | 1.05 | 1.05 | 1.05 | 1.05 | 1.05 | 1.05 | 1.05 | 1.05 | 1.05 | 1.05 | 1.05 | 1.05 | 1.05 | 1.05 | 1.05 | 1.05 | 1.05 | 1.05 | 1.05 | 1.05 | 1.05
8 | TURN: RADIO DE GIRO (m) | R_tr | 0 | 1 | m/s | 0 | 300 | 300 | 300 | 300 | 300 | 300 | 300 | 300 | 300 | 300 | 300 | 300 | 300 | 300 | 300 | 300 | 300 | 300 | 300 | 300 | 300
1 | DESCENT: ALTURA INICIAL | h_inicial_d | 0 | 1 | m | 0 | 10 | 10 | 3000 | 10 | 10 | 10 | 10 | 10 | 10 | 10 | 10 | 10 | 10 | 10 | 10 | 10 | 10 | 10 | 10 | 10 | 10
2 | DESCENT: ALTURA FINAL | h_final_d | 0 | 1 | m | 0 | 0 | 0 | 0 | 0 | 0 | 0 | 0 | 0 | 0 | 0 | 0 | 0 | 0 | 0 | 0 | 0 | 0 | 0 | 0 | 0 | 0
3 | DESCENT: GAMMA | gamma_d | 0 | 0.017453 | deg | 0 | 3 | 3 | 3 | 3 | 3 | 3 | 3 | 3 | 3 | 3 | 3 | 3 | 3 | 3 | 3 | 3 | 3 | 3 | 3 | 3 | 3
4 | DESCENT: VELOCIDAD DE DESCENSI | V_d | 0 | 1 | m/s | 0 | 120 | 120 | 60 | 90 | 120 | 120 | 120 | 120 | 120 | 120 | 120 | 120 | 120 | 120 | 120 | 120 | 120 | 120 | 120 | 120 | 120
5 | DESCENT : VELOCIDAD TAS - [m/s] | EAS_d | 0 | 1 |  | 0 | 15 | 15 | 60 | 90 | 15 | 15 | 15 | 15 | 15 | 15 | 15 | 15 | 15 | 15 | 15 | 15 | 15 | 15 | 15 | 15 | 15
6 | DESCENT : VELOCIDAD EAS - [m/s] | TAS_d | 0 | 1 |  | 0 | 15 | 15 | 60 | 90 | 15 | 15 | 15 | 15 | 15 | 15 | 15 | 15 | 15 | 15 | 15 | 15 | 15 | 15 | 15 | 15 | 15
7 | DESCENT : PALANCA DE GASES - [-] | delta_T_d | 0 | 1 |  | 0 | 0.1 | 0.1 | 0.1 | 0.1 | 0.1 | 0.1 | 0.1 | 0.1 | 0.1 | 0.1 | 0.1 | 0.1 | 0.1 | 0.1 | 0.1 | 0.1 | 0.1 | 0.1 | 0.1 | 0.1 | 0.1
8 | DESCENT : VELOCIDAD INICIAL (PARA DESCENSO ACELERADA) - [m/s] | V_ini_d | 0 | 1 |  | 0 | 15 | 15 | 60 | 90 | 15 | 15 | 15 | 15 | 15 | 15 | 15 | 15 | 15 | 15 | 15 | 15 | 15 | 15 | 15 | 15 | 15
9 | DESCENT : VELOCIDAD FINAL (PARA DESCENSO ACELERADA) - [m/s] | V_fin_d | 0 | 1 |  | 0 | 15 | 15 | 60 | 90 | 15 | 15 | 15 | 15 | 15 | 15 | 15 | 15 | 15 | 15 | 15 | 15 | 15 | 15 | 15 | 15 | 15
1 | TURN WAIT: ALTURA INICIAL | h_inicial_tr_wt | 0 | 0.3048 |  | 0 | 10 | 15 | 1500 | 20 | 20 | 20 | 20 | 20 | 10 | 10 | 10 | 10 | 10 | 10 | 10 | 10 | 10 | 10 | 10 | 10 | 10
2 | TURN WAIT: TIEMPO FINAL (seg) | t_final_tr_wt | 0 | 60 | min | 0 | 45 | 15 | 20 | 45 | 45 | 45 | 45 | 45 | 45 | 45 | 45 | 45 | 45 | 45 | 45 | 45 | 45 | 45 | 45 | 45 | 45
3 | TURN WAIT: turn velocity | V_turn_wt | 0 | 1 |  | 0 | 90 | 15 | 60 | 90 | 90 | 90 | 90 | 90 | 90 | 90 | 90 | 90 | 90 | 90 | 90 | 90 | 90 | 90 | 90 | 90 | 90
4 | TURN WAIT: PALANCA DE GASES | delta_T_tr_wt | 0 | 1 |  | 0 | 0.8 | 0.8 | 0.8 | 0.8 | 0.8 | 0.8 | 0.8 | 0.8 | 0.8 | 0.8 | 0.8 | 0.8 | 0.8 | 0.8 | 0.8 | 0.8 | 0.8 | 0.8 | 0.8 | 0.8 | 0.8
5 | TURN WAIT: ANGULO DE ALABEO (rads) | phi_tr_wt | 0 | 0.017453 | deg | 0 | 10 | 10 | 10 | 10 | 10 | 10 | 10 | 10 | 10 | 10 | 10 | 10 | 10 | 10 | 10 | 10 | 10 | 10 | 10 | 10 | 10
6 | TURN WAIT: VELOCIDAD DE GUIÑADA (rads/seg) | V_psi_wt | 0 | 0.017453 | rad/sec | 0 | 10 | 10 | 20 | 20 | 20 | 20 | 20 | 20 | 10 | 10 | 10 | 10 | 10 | 10 | 10 | 10 | 10 | 10 | 10 | 10 | 10
7 | TURN WAIT: FACTOR DE CARGA | n_tr_wt | 0 | 1 |  | 0 | 1.05 | 1.05 | 1.05 | 1.05 | 1.05 | 1.05 | 1.05 | 1.05 | 1.05 | 1.05 | 1.05 | 1.05 | 1.05 | 1.05 | 1.05 | 1.05 | 1.05 | 1.05 | 1.05 | 1.05 | 1.05
8 | TURN WAIT: RADIO DE GIRO (m) | R_tr_wt | 0 | 1 |  | 0 | 300 | 300 | 300 | 300 | 300 | 300 | 300 | 300 | 300 | 300 | 300 | 300 | 300 | 300 | 300 | 300 | 300 | 300 | 300 | 300 | 300
1 | LANDING: TEMPERATURA LOCAL (Celsius) | temp_local_LND | 0 | 1 | C | 0 | 15 | 15 | 15 | 15 | 15 | 15 | 15 | 15 | 15 | 15 | 15 | 15 | 15 | 15 | 15 | 15 | 15 | 15 | 15 | 15 | 15
2 | LANDING: ALTURA LOCAL (m) | h_inicial_LND | 0 | 1 | m | 0 | 0 | 0 | 0 | 0 | 0 | 0 | 0 | 0 | 0 | 0 | 0 | 0 | 0 | 0 | 0 | 0 | 0 | 0 | 0 | 0 | 0
3 | LANDING: PRESION LOCAL (Pa) | P_local_LND | 0 | 1 | Pa | 0 | 101326.8093 | 101326.8093 | 101326.8093 | 101326.8093 | 101326.8093 | 101326.8093 | 101326.8093 | 101326.8093 | 101326.8093 | 101326.8093 | 101326.8093 | 101326.8093 | 101326.8093 | 101326.8093 | 101326.8093 | 101326.8093 | 101326.8093 | 101326.8093 | 101326.8093 | 101326.8093 | 101326.8093
4 | LANDING: COEFICIENTE DE FRICCION CON LA PISTA (MU) | mu_LND | 0 | 1 |  | 0 | 0.2 | 0.2 | 0.2 | 0.2 | 0.2 | 0.2 | 0.2 | 0.2 | 0.2 | 0.2 | 0.2 | 0.2 | 0.2 | 0.2 | 0.2 | 0.2 | 0.2 | 0.2 | 0.2 | 0.2 | 0.2
5 | LANDING: PALANCA DE REVERSA | delta_T_LND | 0 | 1 |  | 0 | 0.5 | 0.5 | 0.5 | 0.5 | 0.5 | 0.5 | 0.5 | 0.5 | 0.5 | 0.5 | 0.5 | 0.5 | 0.5 | 0.5 | 0.5 | 0.5 | 0.5 | 0.5 | 0.5 | 0.5 | 0.5
6 | LANDING: 'Tiempo en activar frenos' - [s] | t_brake | 0 | 1 | sec | 0 | 4 | 4 | 4 | 4 | 4 | 4 | 4 | 4 | 4 | 4 | 4 | 4 | 4 | 4 | 4 | 4 | 4 | 4 | 4 | 4 | 4
1 | DUMMY SEGMENT: ALTURA INICIAL (CRUISE) | dummy(1) | 0 | 1 |  | 0 | 100 | 100 | 3000 | 3000 | 5 | 100 | 100 | 100 | 100 | 100 | 100 | 100 | 100 | 100 | 100 | 100 | 100 | 100 | 100 | 100 | 100
2 | DUMMY SEGMENT: DISTANCIA FINAL | dummy(2) | 0 | 1 |  | 0 | bar: CASE1 to CASE21
3 | DUMMY SEGMENT: VELOCIDAD (CRUISE) | dummy(3) | 0 | 1 |  | 0 | 25 | 25 | 80 | 80 | 90 | 25 | 25 | 25 | 25 | 25 | 25 | 25 | 25 | 25 | 25 | 25 | 25 | 25 | 25 | 25 | 25
| Type of Mission Segments | Explanation
| 1 | % - 1 Taxy
| 2 | % - 2 TakeOff
| 3 | % - 3 = Climb
| 4 | % - 4 = VTOL Climb
| 5 | % - 5 = Cruise
| 6 | % - 6 = Load Deployment
| 7 | % - 7 = Turn
| 8 | % - 8 = Descent
| 9 | % - 9 = Descent (VTOL)
| 10 | % - 10 = Alternative Airport climb to 3000ft
| 11 | % - 11 = Turn loitter 45 min
| 12 | % - 12 = Landing
| 13 | % - 13 = Dummy to complete the 3 segment requirement for AP
| Climb options | Explanation
| 2 | % case 2 % 'Subida dados M y gamma';
| 3 | % case 3 % 'Subida dados EAS y gamma';
| 4 | % case 4 % 'Subida dados TAS y gamma';
| 5 | % case 5 % 'Subida dados M y palanca';
| 6 | % case 6 % 'Subida dados EAS y palanca';
| 7 | % case 7 % 'Subida dados TAS y palanca';
| 8 | % case 8 % 'Subida dados V inicial,final y gamma';
| 9 | % case 9 % 'Subida steppest climb';
| 10 | % case 10 % 'Subida fastest climb';
| 11 | % case 11 % 'Subida dados V inicial,final y palanca'
| Cruise options | Explanation
| 2 | % case 2 % 'Crucero dado M y distancia'
| 3 | % case 3 % ;'Crucero dado CL y distancia'
| 4 | % case 4 % ;'Crucero dados V inicial,final y palanca'
| 5 | % case 5 % 'Crucero con polar en funcion de M';
| 6 | % case 6 % 'Crucero de max alcance dado peso final'
| 7 | % case 7 % 'Crucero de max autonomia dado peso final'
| Turn options | Explanation
| 2 | % case 2 % 'Viraje horizontal dado V y palanca'
| 3 | % case 3 % 'Viraje horizontal dado V y CL'
| 4 | % case 4 % 'Viraje horizontal dado V y balance'
| 5 | % case 5 % 'Viraje horizontal dado V y n'
| 6 | % case 6 % 'V.H dado V y radio de giro '
| 7 | % case 7 % 'V.H dado V y velocidad de guiñada';...
| 8 | % case 8 % 'V.H dado palanca y a factor de carga max'
| 9 | % case 9 % 'V.H dado palanca y a v de guiñada max'
| 10 | % case 10 % 'V.H dado palanca y a radio min'
| Descent options | Explanation
| 2 | % case 2 % 'Descenso dados M y gamma'
| 3 | % case 3 % 'Descenso dados EAS y gamma';
| 4 | % case 4 % 'Descenso dados TAS y gamma'
| 5 | % case 5 % 'Descenso dados M y palanca'
| 6 | % case 6 % 'Descenso dados EAS y palanca'
| 7 | % case 7 % 'Descenso dados TAS y palanca'
| 8 | % case 8 % 'Descenso dados V inicial,final y gamma'
| 9 | % case 9 % 'Descenso a minimo gamma'
| 10 | % case 10 % 'Descenso "slowest sink"'
| 11 | % case 11 % 'Descenso dados V inicial,final y palanca'

## 14PerfoMision_Selection
[6 empty] | EMERGENTIA | EMERGENTIA | PEPINO_XXXL | A400M | WIG_ | MILVUS | Existing_AC | E26_TAMIZ | EMERGENTIA w2 | EMERGENTIA w1 | EMERGENTIA Manufactured | ALO | ALO_FC | A320-200 | EMERGENTIA_v2 | TARSIS 75 | TARSIS 120 | BAT | FALCON2000 | SOLARTII | VANTUS24
| Variable in MATLAB | Selection | Input | Units | Selected CASE | CASE1 | CASE 2 | CASE 3 | CASE 4 | CASE 5 | CASE 6 | CASE 7 | CASE 8 | CASE9 | CASE10 | CASE11 | CASE12 | CASE13 | CASE14 | CASE15 | CASE16 | CASE17 | CASE18 | CASE19 | CASE20 | CASE21
Selection Type of Mission | type_missions_WF | 5 | 1 |  | 0 | 5 | 5 | 5 | 5 | 5 | 5 | 5 | 5 | 5 | 5 | 5 | 5 | 5 | 5 | 5 | 5 | 5 | 5 | 5 | 5 | 5
Number of Segments | num_missions_WF | 1 | 1 |  | 0 | bar: CASE1 to CASE21
Selects Climb Mode Option | climb_mode | 0 | 1 |  | 0 | 2 | 2 | 2 | 2 | 2 | 2 | 2 | 2 | 2 | 2 | 2 | 2 | 2 | 2 | 2 | 2 | 2 | 2 | 2 | 2 | 2
Selects Cruise Mode Option | cruise_mode | 0 | 1 |  | 0 | 2 | 2 | 2 | 2 | 2 | 2 | 2 | 2 | 2 | 2 | 2 | 2 | 2 | 2 | 2 | 2 | 2 | 2 | 2 | 2 | 2
Selects Turn Mode Option | turn_mode | 0 | 1 |  | 0 | 5 | 5 | 5 | 5 | 5 | 5 | 5 | 5 | 5 | 5 | 5 | 5 | 5 | 5 | 5 | 5 | 5 | 5 | 5 | 5 | 5
Selects Descent Mode Option | descent_mode | 0 | 1 |  | 0 | 2 | 2 | 2 | 2 | 2 | 2 | 2 | 2 | 2 | 2 | 2 | 2 | 2 | 2 | 2 | 2 | 2 | 2 | 2 | 2 | 2
Post Processing Performance | Explanation
0 | Does not conduct Post Processing Performance
1 | Does conduct Post Processing Performance
Type of Mission Segments | Explanation
1 | % - 1 Taxy
2 | % - 2 TakeOff
3 | % - 3 = Climb
4 | % - 4 = VTOL Climb
5 | % - 5 = Cruise
6 | % - 6 = Load Deployment
7 | % - 7 = Turn
8 | % - 8 = Descent
9 | % - 9 = Descent (VTOL)
10 | % - 10 = Alternative Airport climb to 3000ft
11 | % - 11 = Turn loitter 45 min
12 | % - 12 = Landing
13 | % - 13 = Dummy to complete the 3 segment requirement for AP
Climb options | Explanation
2 | % case 2 % 'Subida dados M y gamma';
3 | % case 3 % 'Subida dados EAS y gamma';
4 | % case 4 % 'Subida dados TAS y gamma';
5 | % case 5 % 'Subida dados M y palanca';
6 | % case 6 % 'Subida dados EAS y palanca';
7 | % case 7 % 'Subida dados TAS y palanca';
8 | % case 8 % 'Subida dados V inicial,final y gamma';
9 | % case 9 % 'Subida steppest climb';
10 | % case 10 % 'Subida fastest climb';
11 | % case 11 % 'Subida dados V inicial,final y palanca'
Cruise options | Explanation
2 | % case 2 % 'Crucero dado M y distancia'
3 | % case 3 % ;'Crucero dado CL y distancia'
4 | % case 4 % ;'Crucero dados V inicial,final y palanca'
5 | % case 5 % 'Crucero con polar en funcion de M';
6 | % case 6 % 'Crucero de max alcance dado peso final'
7 | % case 7 % 'Crucero de max autonomia dado peso final'
Turn options | Explanation
2 | % case 2 % 'Viraje horizontal dado V y palanca'
3 | % case 3 % 'Viraje horizontal dado V y CL'
4 | % case 4 % 'Viraje horizontal dado V y balance'
5 | % case 5 % 'Viraje horizontal dado V y n'
6 | % case 6 % 'V.H dado V y radio de giro '
7 | % case 7 % 'V.H dado V y velocidad de guiñada';...
8 | % case 8 % 'V.H dado palanca y a factor de carga max'
9 | % case 9 % 'V.H dado palanca y a v de guiñada max'
10 | % case 10 % 'V.H dado palanca y a radio min'
Descent options | Explanation
2 | % case 2 % 'Descenso dados M y gamma'
3 | % case 3 % 'Descenso dados EAS y gamma';
4 | % case 4 % 'Descenso dados TAS y gamma'
5 | % case 5 % 'Descenso dados M y palanca'
6 | % case 6 % 'Descenso dados EAS y palanca'
7 | % case 7 % 'Descenso dados TAS y palanca'
8 | % case 8 % 'Descenso dados V inicial,final y gamma'
9 | % case 9 % 'Descenso a minimo gamma'
10 | % case 10 % 'Descenso "slowest sink"'
11 | % case 11 % 'Descenso dados V inicial,final y palanca'

## 15PerformanceVariable
[6 empty] | EMERGENTIA | EMERGENTIA | PEPINO_XXXL | A400M | WIG_ | MILVUS | Existing_AC | E26_TAMIZ | EMERGENTIA w2 | EMERGENTIA w1 | EMERGENTIA Manufactured | ALO | ALO_FC | A320-200 | EMERGENTIA_v2 | TARSIS 75 | TARSIS 120 | BAT | FALCON2000 | SOLARTII | VANTUS24 | Cessna208 | KingAir | MK84 | MK84minusVee | HA | FR | H2 | Future6 | Future7
| Variable in MATLAB | Selection | Input | Units | Selected CASE | CASE1 | CASE 2 | CASE 3 | CASE 4 | CASE 5 | CASE 6 | CASE 7 | CASE 8 | CASE9 | CASE10 | CASE11 | CASE12 | CASE13 | CASE14 | CASE15 | CASE16 | CASE17 | CASE18 | CASE19 | CASE20 | CASE21 | CASE22 | CASE23 | CASE24 | CASE25 | CASE26 | CASE27 | CASE28 | CASE29 | CASE30
Performance Variable study - Low velocity in m/s | V_low | 20 | 1 | m/s | 20 | 20 | 20 | 50 | 69.4444 | 69.4444 | 50 | 50 | 50 | 20 | 20 | 20 | 20 | 20 | 20 | 20 | 20 | 20 | 20 | 20 | 20 | 20 | 20 | 20 | 20 | 20 | 20 | 20 | 20 | 20 | 20
Performance Variable study - High velocity in m/s | V_high | 30 | 1 | m/s | 30 | 30 | 30 | 120 | 125 | 125 | 120 | 120 | 120 | 30 | 30 | 30 | 30 | 30 | 30 | 30 | 30 | 30 | 30 | 30 | 30 | 30 | 30 | 30 | 30 | 30 | 30 | 30 | 30 | 30 | 30
Performance Variable study for Velocity - Number of variable points | N_V_VAR_perf | 2 | 1 |  | 10 | 10 | 10 | 4 | 10 | 10 | 10 | 10 | 10 | 10 | 10 | 10 | 10 | 10 | 10 | 10 | 10 | 10 | 10 | 10 | 10 | 10 | 10 | 10 | 10 | 10 | 10 | 10 | 10 | 10 | 10
Performance Study - Single Speed | V_single | 20 | 1 | m/s | 20 | 20 | 20 | 80 | 69.4444 | 69.4444 | 80 | 80 | 80 | 20 | 20 | 20 | 20 | 20 | 20 | 20 | 20 | 20 | 20 | 20 | 20 | 20 | 20 | 20 | 20 | 20 | 20 | 20 | 20 | 20 | 20
Performance Variable study - Low weight in m/s | Wp_low | 10 | 1 | kg | 10 | 10 | 10 | 10 | 10000 | 10000 | 10 | 10 | 10 | 10 | 10 | 10 | 10 | 10 | 10 | 10 | 10 | 10 | 10 | 10 | 10 | 10 | 10 | 10 | 10 | 10 | 10 | 10 | 10 | 10 | 10
Performance Variable study - High weight in m/s | Wp_high | 20 | 1 | kg | 20 | 20 | 20 | 30 | 30000 | 30000 | 30 | 30 | 30 | 20 | 20 | 20 | 20 | 20 | 20 | 20 | 20 | 20 | 20 | 20 | 20 | 20 | 20 | 20 | 20 | 20 | 20 | 20 | 20 | 20 | 20
Performance Variable study for Weight - Number of variable points | N_Wp_VAR_perf | 2 | 1 |  | 10 | 10 | 10 | 2 | 10 | 10 | 10 | 10 | 10 | 10 | 10 | 10 | 10 | 10 | 10 | 10 | 10 | 10 | 10 | 10 | 10 | 10 | 10 | 10 | 10 | 10 | 10 | 10 | 10 | 10 | 10
Performance Study - Single Weight | W_single | 18 | 1 |  | 18 | 18 | 18 | 10 | 23000 | 23000 | 10 | 10 | 10 | 18 | 18 | 18 | 18 | 18 | 18 | 18 | 18 | 18 | 18 | 18 | 18 | 18 | 18 | 18 | 18 | 18 | 18 | 18 | 18 | 18 | 18
Conducts the Post processing PERFORMANCE | Post_processing_PERFORMANCE | 1 | 1 |  | 1 | 1 | 1 | 1 | 0 | 1 | 0 | 0 | 0 | 1 | 1 | 1 | 1 | 1 | 1 | 1 | 1 | 1 | 1 | 1 | 1 | 1 | 1 | 1 | 1 | 1 | 1 | 1 | 1 | 1 | 1
Selects Climb Mode Option | climb_mode | 2 | 1 |  | 2 | 2 | 2 | 2 | 2 | 2 | 2 | 2 | 2 | 2 | 2 | 2 | 2 | 2 | 2 | 2 | 2 | 2 | 2 | 2 | 2 | 2 | 2 | 2 | 2 | 2 | 2 | 2 | 2 | 2 | 2
Selects Cruise Mode Option | cruise_mode | 2 | 1 |  | 2 | 2 | 2 | 2 | 2 | 2 | 2 | 2 | 2 | 2 | 2 | 2 | 2 | 2 | 2 | 2 | 2 | 2 | 2 | 2 | 2 | 2 | 2 | 2 | 2 | 2 | 2 | 2 | 2 | 2 | 2
Selects Turn Mode Option | turn_mode | 5 | 1 |  | 5 | 5 | 5 | 5 | 5 | 5 | 5 | 5 | 5 | 5 | 5 | 5 | 5 | 5 | 5 | 5 | 5 | 5 | 5 | 5 | 5 | 5 | 5 | 5 | 5 | 5 | 5 | 5 | 5 | 5 | 5
Selects Descent Mode Option | descent_mode | 2 | 1 |  | 2 | 2 | 2 | 2 | 2 | 2 | 2 | 2 | 2 | 2 | 2 | 2 | 2 | 2 | 2 | 2 | 2 | 2 | 2 | 2 | 2 | 2 | 2 | 2 | 2 | 2 | 2 | 2 | 2 | 2 | 2
Performance Variable study - Low velocity in m/s | Explanation
Performance Variable study - High velocity in m/s | Explanation
Performance Variable study for Velocity - Number of variable points | Explanation
Performance Study - Single Speed | Explanation
Performance Variable study - Low weight in m/s | Explanation
Performance Variable study - High weight in m/s | Explanation
Performance Variable study for Weight - Number of variable points | Explanation | bar: CASE 8
Performance Study - Single Weight | Explanation
Conducts the Post processing PERFORMANCE | Explanation
Selects Climb Mode Option | Explanation
2 | % case 2 % 'Subida dados M y gamma';
3 | % case 3 % 'Subida dados EAS y gamma';
4 | % case 4 % 'Subida dados TAS y gamma';
5 | % case 5 % 'Subida dados M y palanca';
6 | % case 6 % 'Subida dados EAS y palanca';
7 | % case 7 % 'Subida dados TAS y palanca';
8 | % case 8 % 'Subida dados V inicial,final y gamma';
9 | % case 9 % 'Subida steppest climb';
10 | % case 10 % 'Subida fastest climb';
11 | % case 11 % 'Subida dados V inicial,final y palanca'
Cruise options | Explanation
2 | % case 2 % 'Crucero dado M y distancia'
3 | % case 3 % ;'Crucero dado CL y distancia'
4 | % case 4 % ;'Crucero dados V inicial,final y palanca'
5 | % case 5 % 'Crucero con polar en funcion de M';
6 | % case 6 % 'Crucero de max alcance dado peso final'
7 | % case 7 % 'Crucero de max autonomia dado peso final'
Turn options | Explanation
2 | % case 2 % 'Viraje horizontal dado V y palanca'
3 | % case 3 % 'Viraje horizontal dado V y CL'
4 | % case 4 % 'Viraje horizontal dado V y balance'
5 | % case 5 % 'Viraje horizontal dado V y n'
6 | % case 6 % 'V.H dado V y radio de giro '
7 | % case 7 % 'V.H dado V y velocidad de guiñada';...
8 | % case 8 % 'V.H dado palanca y a factor de carga max'
9 | % case 9 % 'V.H dado palanca y a v de guiñada max'
10 | % case 10 % 'V.H dado palanca y a radio min'
Descent options | Explanation
2 | % case 2 % 'Descenso dados M y gamma'
3 | % case 3 % 'Descenso dados EAS y gamma';
4 | % case 4 % 'Descenso dados TAS y gamma'
5 | % case 5 % 'Descenso dados M y palanca'
6 | % case 6 % 'Descenso dados EAS y palanca'
7 | % case 7 % 'Descenso dados TAS y palanca'
8 | % case 8 % 'Descenso dados V inicial,final y gamma'
9 | % case 9 % 'Descenso a minimo gamma'
10 | % case 10 % 'Descenso "slowest sink"'
11 | % case 11 % 'Descenso dados V inicial,final y palanca'

## 16PerformanceVariable3
[6 empty] | EMERGENTIA | EMERGENTIA | PEPINO_XXXL | A400M | WIG_ | MILVUS | Existing_AC | E26_TAMIZ | EMERGENTIA w2 | EMERGENTIA w1 | EMERGENTIA Manufactured | ALO | ALO_FC | A320-200 | EMERGENTIA_v2 | TARSIS 75 | TARSIS 120 | BAT | FALCON2000 | SOLARTII | VANTUS24 | Cessna208 | KingAir | MK84 | MK84minusVee | HA | FR | H2 | Future6 | Future7
| Variable in MATLAB | Selection | Input | Units | Selected CASE | CASE1 | CASE 2 | CASE 3 | CASE 4 | CASE 5 | CASE 6 | CASE 7 | CASE 8 | CASE9 | CASE10 | CASE11 | CASE12 | CASE13 | CASE14 | CASE15 | CASE16 | CASE17 | CASE18 | CASE19 | CASE20 | CASE21 | CASE22 | CASE23 | CASE24 | CASE25 | CASE26 | CASE27 | CASE28 | CASE29 | CASE30
Selects Climb Mode Option | climb_mode | 2 | 1 |  | 2 | 2 | 2 | 2 | 2 | 2 | 2 | 2 | 2 | 2 | 2 | 2 | 2 | 2 | 2 | 2 | 2 | 2 | 2 | 2 | 2 | 2 | 2 | 2 | 2 | 2 | 2 | 2 | 2 | 2 | 2
Selects Cruise Mode Option | cruise_mode | 2 | 1 |  | 2 | 2 | 2 | 2 | 2 | 2 | 2 | 2 | 2 | 2 | 2 | 2 | 2 | 2 | 2 | 2 | 2 | 2 | 2 | 2 | 2 | 2 | 2 | 2 | 2 | 2 | 2 | 2 | 2 | 2 | 2
Selects Turn Mode Option | turn_mode | 5 | 1 |  | 5 | 5 | 5 | 5 | 5 | 5 | 5 | 5 | 5 | 5 | 5 | 5 | 5 | 5 | 5 | 5 | 5 | 5 | 5 | 5 | 5 | 5 | 5 | 5 | 5 | 5 | 5 | 5 | 5 | 5 | 5
Selects Descent Mode Option | descent_mode | 2 | 1 |  | 2 | 2 | 2 | 2 | 2 | 2 | 2 | 2 | 2 | 2 | 2 | 2 | 2 | 2 | 2 | 2 | 2 | 2 | 2 | 2 | 2 | 2 | 2 | 2 | 2 | 2 | 2 | 2 | 2 | 2 | 2
Climb options | Explanation
2 | % case 2 % 'Subida dados M y gamma';
3 | % case 3 % 'Subida dados EAS y gamma';
4 | % case 4 % 'Subida dados TAS y gamma';
5 | % case 5 % 'Subida dados M y palanca';
6 | % case 6 % 'Subida dados EAS y palanca';
7 | % case 7 % 'Subida dados TAS y palanca';
8 | % case 8 % 'Subida dados V inicial,final y gamma';
9 | % case 9 % 'Subida steppest climb';
10 | % case 10 % 'Subida fastest climb';
11 | % case 11 % 'Subida dados V inicial,final y palanca'
Cruise options | Explanation
2 | % case 2 % 'Crucero dado M y distancia'
3 | % case 3 % ;'Crucero dado CL y distancia'
4 | % case 4 % ;'Crucero dados V inicial,final y palanca'
5 | % case 5 % 'Crucero con polar en funcion de M';
6 | % case 6 % 'Crucero de max alcance dado peso final'
7 | % case 7 % 'Crucero de max autonomia dado peso final'
Turn options | Explanation
2 | % case 2 % 'Viraje horizontal dado V y palanca'
3 | % case 3 % 'Viraje horizontal dado V y CL'
4 | % case 4 % 'Viraje horizontal dado V y balance'
5 | % case 5 % 'Viraje horizontal dado V y n'
6 | % case 6 % 'V.H dado V y radio de giro '
7 | % case 7 % 'V.H dado V y velocidad de guiñada';...
8 | % case 8 % 'V.H dado palanca y a factor de carga max'
9 | % case 9 % 'V.H dado palanca y a v de guiñada max'
10 | % case 10 % 'V.H dado palanca y a radio min'
Descent options | Explanation
2 | % case 2 % 'Descenso dados M y gamma'
3 | % case 3 % 'Descenso dados EAS y gamma';
4 | % case 4 % 'Descenso dados TAS y gamma'
5 | % case 5 % 'Descenso dados M y palanca'
6 | % case 6 % 'Descenso dados EAS y palanca'
7 | % case 7 % 'Descenso dados TAS y palanca'
8 | % case 8 % 'Descenso dados V inicial,final y gamma'
9 | % case 9 % 'Descenso a minimo gamma'
10 | % case 10 % 'Descenso "slowest sink"'
11 | % case 11 % 'Descenso dados V inicial,final y palanca'

## Units
g | 9.8066 | % Gravity
R2D | 57.2958 | % Degrees to radians
D2R | 0.017453 | % radians to degrees
ft2m | 0.3048 | % feet 2 m
m2ft | 3.2808 | % meter 2 feet
in2m | 0.0254 | % in 2 m
m2in | 39.3701
km2nm | 0.53996 | % km 2 nautical miles
nm2km | 1.852
m2km | 1/1000 | % meter 2 km
km2m | 1000 | % km 2 m
W2hp | 0.001341 | % Watt to hp
hp2W | 745.6999
W2pftsec | 0.73756 | % Wats to pft/sec
pftsec2W | 1.3558
mps2ftps | 3.2808 | % m/s 2 ft/s
ftps2mps | 0.3048
mps2knot | 1.9438 | % m/s 2 knot
knot2mps | 0.51444
ftpm2mps | 0.00508 | % ft/m 2 m/s
mps2ftpm | 196.8504
kg2lb | 2.2046 | % kg 2 lb
lb2kg | 1/2,20462 | % lb 2 kg
kg2Tm | 0.001 | % Kg 2 TM
Tm2kg | 1000
m22ft2 | 10.7639 | % m^2 to ft^2
ft22m2 | 0.092903
rho_SI2rho_IMP | 0.0019406 | % density SI to density IMP
rho_IMP2rho_SI | 515.3121
l2gal | 0.26417 | % litter to gal
gal2l | 3.7854
qmet2qimp | 0.020888 | % dynamic pressure in SI to IMP
qimp2qmet | 47.8741
N2lbf | 0.22481 | % Newton to lb force
lbf2N | 4.4482
seg2hrs | 0.00027778 | % seg 2 hours
hrs2seg | 3600 | % hours 2 seg

## Prop_limits
| Variable in MATLAB | Selection
pp = 0.90; % Percentaje of throttle | pp = 0.90; % Percentaje of throttle | 0.9
RPMMAX_APC = 150000; % From APC https://www.apcprop.com/technical-information/rpm-limits/ | RPMMAX_APC = 150000; | 0.5
Range of vertical speeds - min speed | Vv_min | 1
Range of vertical speeds - max speed | Vv_max | 10
Number of points of vertical flight iteration points | N_Vv | 100
Range of horizontal speeds - min speed | Vh_min | 22
Range of horizontal speeds - max speed | Vh_max | 60
Number of points of horizontl flight iteration points | N_Vh | 100
Flag to determine if vertical flight analyzed | Study_vertical | 1
Flag to determine if horizontal flight analyzed | Study_horizontal | 1
Comparison of Prop data being used | model_prop | 2
Prop Selected for Model 2 - Wind tunnel data for different props | prop_selec_WT1 | 4
Prop Selected for Model 1 - APC data | prop_selec_APC | 1
Options
pp = 0.90; % Percentaje of throttle | Explanation
RPMMAX_APC = 150000; % From APC https://www.apcprop.com/technical-information/rpm-limits/ | From APC https://www.apcprop.com/technical-information/rpm-limits/
Range of vertical speeds - min speed | Explanation
Range of vertical speeds - max speed | Explanation
Number of points of vertical flight iteration points | Explanation
Range of horizontal speeds - min speed | Explanation
Range of horizontal speeds - max speed | Explanation
Number of points of horizontl flight iteration points | Explanation
Flag to determine if vertical flight analyzed | Explanation
0 | Conducted
1 | NO Conducted
Flag to determine if horizontal flight analyzed | Explanation
0 | Conducted
1 | NO Conducted
Comparison of Prop data being used | Explanation
1 | % - Model 1 - APC data
2 | % - Model 2 - Wind tunnel data for different props
3 | % - Model 3 - Wind tunnel data for different angle of attack for APC 22x12W
Prop Selected for Model 2 - Wind tunnel data for different props | Explanation
1 | % 1 - APC 20x8
2 | % 2 - APC 22x10
3 | % 3 - APC 22x12
4 | % 4 - APC 22x12W % 22x12WE Thin Electric Wide Blade - https://www.apcprop.com/product/20x12we/
5 | % 5 - APC 21x13W
6 | % 6 - APC 21x14
Prop Selected for Model 1 - APC data | Explanation
1 | Model 1 APC
2 | Model 2 APC